## Página1
Title | Year | Journal/Congress | Source | Source Country | Citing Works Count | Abstract | Link | Application | Tipo de Sensor | Fonte de Energia | organic | Alcance | MCU | banda de Operacao | DOI
A novel hybrid powered RFID sensor tag | 2015 | conference proceedings article | IEEE | Australia | 16 | In recent years we have seen a tremendous growth in applications of passive sensor-enabled RFID technology by researchers; however, their usability in applications such as activity recognition is limited by a key issue associated with their incapability to handle unintentional brownout events leading to missing significant sensed events such as a fall from a chair. Furthermore, due to the need to power and sample a sensor the practical operating range of passive-sensor enabled RFID tags are also limited with respect to passive RFID tags. Although using active or semi-passive tags can provide alternative solutions, they are not without the often undesirable maintenance and limited lifespan issues due to the need for batteries. In this Journal we propose a new hybrid powered sensor-enabled RFID tag concept which can sustain the supply voltage to the tag circuitry during brownouts and increase the operating range of the tag by combining the concepts from passive RFID tags and semipassive RFID tags, while potentially eliminating shortcomings of electric batteries. We have designed and built our concept, evaluated its desirable properties through extensive experiments and demonstrate its significance in the context of a human activity recognition application. | https://drive.google.com/file/d/1sEezAiaeA2v77ddv-X65tzAvQv9nC4yG/view?usp=drive_link | human activity recognition application | accelerometer; temperature; capacitance | RF |  | 6.0 m |  | UHF | 10.1109/rfid.2015.7113073
Design of autonomous multi-sensing passive UHF RFID tag for greenhouse monitoring | 2021 | journal article | Elsevier BV | Netherlands | 5 | When it comes to management modernization of greenhouses, UHF RFID technology, with its passive character and low-cost and power consumption, presents a very efficient solution. To this end, an EPC global C3 SL900A sensor tag is enhanced by integrating energy harvesting and multi-sensing capabilities. The challenge of using only the fundamental carrier as an energy-harvesting source without the need for other auxiliary energy or battery source is considered and evaluated. The developed architecture uses a deep power consumption management strategy and operates autonomously under full passive mode for sensing the required parameters in the grown monitoring process. This architecture does not integrate any chemical components or batteries, making it safe and more suitable for agriculture-related applications. It can also be considered as an auto-adaptive data-rate sensor device, such as the rate change according to the amount of harvested energy. Furthermore, this architecture can write all sensors’ data simultaneously into the tag IC user memory. This latter is easily accessible by any standard UHF RFID reader. | https://drive.google.com/file/d/1fcc9U4gWnqD2hUWCPbBDHqFOziCUuWG-/view?usp=drive_link | agriculture | temperature; lightning intensity; humidity; pressure | RF |  | 1.65 m |  | UHF | 10.1016/j.sna.2021.112922
Radio Frequency Energy Harvesting-Based Self-Powered Dairy Cow Behavior Classification System | 2023 | journal article | Institute of Electrical and Electronics Engineers (IEEE) | United States | 2 | Dairy cow behavior is closely related to the cow's health and physiological status. Automatic diagnosis and precision dairy farming are achieved by intelligent behavior recognition. We propose a self-powered system to classify various dairy cow behaviors based on acceleration data to obtain a novel and effective solution for dairy cow behavior monitoring. A neck-mounted sensor tag integrated with an accelerometer is used to record dairy cow behavior. The sensor tag operates without any batteries. Energy is harvested from radio frequency (RF) waves at the ultrahigh-frequency band of 915 MHz emitted by a reader. The device can initiate receiving power for conversion at input powers as low as -8 dBm. The maximum achievable power conversion efficiency (PCE) is 54.5\%. The sensor tag consumes only \$53 \textbackslashmu \textbackslashtext\A\\$ of low average current with a sampling frequency of 10 Hz to acquire acceleration data and backscatter them to the reader. Dairy cow behaviors were observed and recorded for 14 days, with three behaviors selected for the following classification: standing, walking, and grazing. Two deep learning models are developed to classify these behaviors, including a 1-D convolutional neural network (1D-CNN) and long short-term memory (LSTM). The collected data were divided into 12-s windows, which were used as input to classifiers. The walking behavior is most accurately recognized in both models (95.56\% with 1D-CNN and 92.15\% with LSTM), and the best classification accuracy of 94.35\% is achieved from the 1D-CNN model. | https://drive.google.com/file/d/17sn_UZpkylz-9b13v3m4xdgT43zmo8g5/view?usp=drive_link | agriculture | accelerometer | RF |  | 4.0 m | yes | LF | 10.1109/jsen.2023.3253176
A UHF RFID to I2C Bridge IC with Configurable Power Storage Unit for Flexible RFID Sensor Applications | 2021 | conference proceedings article | IEEE | Germany | 1 | This paper presents the design of a fully passive 865MHz to 867MHz UHF RFID to $I^2$C Bridge IC with an integrated $I^2$C master for external digital sensor communications. To provide energy for external devices operation such as sensors, microcontrollers and memories, a Power Storage Unit (PSU) is directly integrated within the IC with an external capacitor as an energy storage element. Hence for communicating with external devices, the IC requires no additional power management components. Additionally, the on-chip $I^2$C master eliminates the need for external microcontroller, thus making the system more energy efficient and well suited for ultra-low power (ULP) sensing applications requiring battery free operation. The results show that this IC dynamically supplies an external non-volatile memory and a multi-sensor with 1.8V output voltage and is capable of handling a dynamic load current of up to 1mA required for multi-sensor readout operation. The memory and the multi-sensor are configured individually for timing and communication, while the sensor data is readout by RFID reader successfully. The chip is fabricated in a standard $0.18 \mu \mathrmm$ SOI CMOS technology and its achieved performance are demonstrated in this paper in combination with a high-performance commercial-of-the-shelf sensor capable of measuring air temperature, humidity, and pressure. | https://drive.google.com/file/d/1xGg9W8NHjUd3SEhHgwg8EyJNaHKY6p-E/view?usp=drive_link | device development | temperature, humidity, and pressure | RF |  | 1.5 m |  | UHF | 10.1109/rfid-ta53372.2021.9617266
A Wirelessly Powered UWB RFID Sensor Tag With Time-Domain Analog-to-Information Interface | 2018 | journal article | Institute of Electrical and Electronics Engineers (IEEE) | United States | 20 | This paper presents a wirelessly powered radio frequency identification sensor tag with an analog-to-information interface. A time-domain interface, incorporating an ultra-lowpower impulse radio ultra-wideband (IR-UWB) transmitter (TX), is employed. The analog signal from the sensor is compared with a triangular waveform, resulting in a pulse-position modulation signal to trigger UWB pulses. Thanks to the high time-resolution IR-UWB radio, time intervals of the impulses can be used to represent the original input value, which is measured remotely on the reader side by a time-of-arrival estimator. This approach not only eliminates the analog-to-digital converter (ADC) but also significantly reduces the number of bits to be transmitted for power saving. The proposed tag is fabricated in a 0.18-mu m CMOS process with an active area of 2.5 mm(2). The measurement results demonstrate that a 300-kS/s sampling rate with a 6.7-bit effective number of bits (ENOB) is obtained via a UWB receiver with a sensitivity of -93 dBm and an integration window of 10 ns. The ENOB is improved to 7.3 bits when the integration window is reduced to 2 ns. The tag can be powered up by a -18-dBm UHF input signal. The power consumption of the proposed tag is 41.5 mu W yielding a 1.3-pJ/conv.step figure of merit, offering 9x and 67x improvements compared with the state of the art based on an ADC and a backscattering TX, and the tag based on an ADC and a narrowband TX, respectively. | https://drive.google.com/file/d/1ldZoDld3x6adSxeShlgOoM7gzMrJKtO6/view?usp=drive_link | device development | na | RF |  | 2 m | no | UHF | 10.1109/jssc.2018.2825455
An Optical Wireless Temperature Sensor | 2019 | conference proceedings article | IEEE | United States | 1 | This paper presents a wireless temperature sensor that uses a GaAs solar cell as a wireless transmitter of information. Transmission of information with a solar cell is possible by modulating the luminescent radiation emitted by the solar cell. This technique, dubbed Optical Frequency Identification or OFID, was recently reported in the literature and in this work is used to transmit temperature measurements wirelessly. The hardware design of an OFID temperature sensor tag and its corresponding reader is described. A prototype of the proposed sensor was built as a proof of concept. Experimental results demonstrate wireless data transmission at a distance of 1 m distance and at a bit rate of 1200 bps. The wireless temperature sensor has a maximum error of 0.39 C (after calibration) with respect to a high-precision temperature meter. | 10.1109/SENSORS43011.2019.8956813 | device development | temperature | solar cell |  | 1 m | yes | OFID | 10.1109/sensors43011.2019.8956813
Design of a spike-based architecture for energy harvested RFID-system | 2015 | conference proceedings article | IEEE |  | 2 | A time-frequency localization-based implementation of a novel technique to transmit identification and sensor information measured at the tag to the reader is presented. The proposed device presents a novel idea to modulate a sensor and ID information in a single spike. It has the ability to operate at low power as the system uses the proposed spike modulation technique with an analog backscatter communication. A spike is generated at the tag on every rising edge of the oscillator and hence, information is sent to the tag periodically. The time frequency analysis of the spike is performed and simulation of RF analog backscatter is presented. | https://drive.google.com/file/d/1sQoRBS8zYv6Uik8IK4z7iqk8CJdpm3jw/view?usp=drive_link | device development | na | RF |  | na |  | UHF | 10.1109/ibss.2015.7456632
Development of zero-energy communication sensor tag system using ambient Wi-Fi signal | 2016 | conference proceedings article | IEEE | South Korea | 1 | We propose and design a zero-energy wireless communication sensor tag system using Wi-Fi (802.11a/b/g/n) signal. The proposed method doesn't spend energy in communication because of using modulation the reflected Wi-Fi signal's power from the tag. The tag is possible to be operated without battery because of generating power from Wi-Fi signal. We present a communication sequence for a downlink and an uplink of data between the sensor tag and Wi-Fi device/Wi-Fi AP infrastructure. This system can provide the identification and sensor data of tag on the internet connectivity without needing the wireless communication infrastructure like an additional router. Wi-Fi device like mobile terminal reads the sensor data by detecting the level of the power modulated Wi-Fi packet. This system can be achieved wireless connectivity for batteryless loT device. | 10.1109/ICSENS.2016.7808756 | device development | na | RF |  | na |  | 2.4 GHz | 10.1109/icsens.2016.7808756
Flexible RFID Tag for Sensing the Total Minerals in Drinking Water via Smartphone Tapping | 2021 | journal article | Institute of Electrical and Electronics Engineers (IEEE) | United States | 12 | The recent advances in energy-efficient electronics and sensor fabrication techniques have reshaped the way of sensing and communication, which have nurtured many novel applications. Among the emerging sensing techniques, wirelessly powered sensing and communication enhanced by Radio Frequency Identification (RFID) has gained increasing popularity. In this investigation, we propose a novel flexible RFID sensor tag powered and interrogated by a smartphone with its in-built High-Frequency (HF) RFID module, which can be applied for convenient non-contact analysis of liquids. In this work, the evaluation of total minerals in drinking water is conducted as a proof-of-concept demonstration. The main contributions include: (1) modeling and theoretical analysis of a planar capacitive sensor for liquids analysis by sensing the dielectric properties; (2) design of a flexible capacitive sensor tag that can be conformally mounted on the sidewall of containers for the liquid analysis; (3) a power-efficient hardware scheme for HF RFID powered battery-less sensing via smartphone tapping; (4) a Near Field Communication (NFC) data transmission method for convenient measurement without added software in smartphone devices. Finally, the developed sensor tag is calibrated by multi-piece linear function fitting. Experimental results and quantitative analysis demonstrate the feasibility of the proposed methodology. | 10.1109/JSEN.2021.3113797 | device development | capacitive | NFC |  | 0.03 m | yes | HF | 10.1109/jsen.2021.3113797
Full passive UHF tag with a temperature sensor suitable for human body temperature monitoring | 2010 | journal article | Institute of Electrical and Electronics Engineers (IEEE) | United States | 213 | A long-range UHF RF identification (RFID) sensor has been designed using a 0.35- μm CMOS standard process. The power-optimized tag, combined with the ultralow-power temperature sensor, allows an ID and a temperature reading range of 2 m from a 2-W effective radiated power output power reader. The temperature sensor is based on a ring oscillator, where the temperature dependence of the oscillation frequency is used for thermal sensing. The temperature sensor exhibits a resolution of 0.035°C and an inaccuracy value lower than 0.1°C in the range from 35°C to 45°C after two-point calibration. The average power consumption of the temperature sensor is only 110 nW at ten conversions per second while keeping a high resolution and accuracy. These properties allow the use of the RFID as a batteryless sensor in a wireless human body temperature monitoring system. | https://drive.google.com/file/d/1cI_3E1NAKqgiyp3x7jhSsLNcHjL2HwGH/view?usp=drive_link | healthcare | Temperature | RF |  | 2.0 m |  | UHF | 10.1109/tcsii.2010.2040314
Measurement of a UHF RFID-Based Battery-Less Vibration Frequency Sensitive Sensor Tag Using Tilt/Vibration Switches | 2020 | journal article | Institute of Electrical and Electronics Engineers (IEEE) | United States | 13 | This paper presents a UHF RFID-based vibration frequency sensitive tag using tilt/vibration switches and a proposed new measurement metric, the number of reads per second. The tilt/vibration sensors comprise an internal metal ball and two electrodes; the metal ball changes the short circuited and open circuited status of the two electrodes. The effectiveness of the proposed measurement metric was confirmed by experimental results that showed the metric is sensitive to vibration frequency. Furthermore, the operational mechanism of the proposed vibration frequency sensitive RFID tag was demonstrated using a transparent plastic cylinder and colored plastic balls. This demonstration simulates metal ball movement in the tilt/vibration sensors and confirms the relationship between the vibration parameters (frequencies and amplitudes) and the proposed metric. | 10.1109/JSEN.2020.2992345 | device development | tilt/vibration sensor | RF | no | 1.4 m |  | UHF | 10.1109/jsen.2020.2992345
Passive Digital Sensing Method and Its Implementation on Passive RFID Temperature Sensors | 2021 | journal article | Institute of Electrical and Electronics Engineers (IEEE) | United States | 17 | Benefitting from the advancement of digital electronics in the 20 th century, sensors have also gradually evolved from analog to digital. As semiconductor components are required in digital sensors, a power supply is still needed for the sensor. To eliminate the need for a power supply a concept of passive digital sensing is proposed. Different from the semiconductor-based electrical digital sensing method, the parameter to be measured is first converted to a mechanical signal, then the mechanical signal is encoded to multiple digital bits by a passive digitizer, where each bit is identified as open or short state that is detectable by general IO ports. To demonstrate the proposed sensing concept, a passive RFID temperature sensor is implemented using a bimetallic coil as the temperature sensing unit. The 6-bit binary codes are acquired and transmitted by a passive RFID that is powered by an energy harvester. The test results show that the temperature sensor has a measurement sensitivity of 1.32 °C/bit and a working distance over 10 meters. | 10.1109/JSEN.2020.3035756 | device development | temperature | RF |  | 11 m |  | na | 10.1109/jsen.2020.3035756
Passive UHF RFID Bending and Absolute Force Strain Gauge Based Sensors | 2017 | conference proceedings article | IEEE | France | 3 | In this paper, a novel passive UHF RFID sensor configuration is presented. Configurations based on strain gauges are tested. The first configuration uses a flexible substrate to be suitable to measure the bending of a given surface and the second one uses a specific designed structure for measuring absolute force in a limited range. An energy harvesting block that can collect the RF power received from UHF RFID Reader is integrated in order to cover the extra energy supply demand. Realized measurements show a high level of accuracy and reliability of fabricated prototypes. | https://drive.google.com/file/d/1kr1m_USHn0-Gfrwwa-bD7SHyBkaK50eA/view?usp=drive_link | device development | sensors for absolute force and bending level measurements. | RF |  | 1.5 m | no | UHF | 10.1109/mms.2017.8497164
RF Energy Harvester optimized for wireless sensor network in launcher application | 2017 | book | IEEE | France | 2 | The following paper present an RF harvesting solution enable to supply an UHF RFID based tag sensor. The solution is integrated in a wireless sensor network (WSN) specially designed for launcher applications. In way of purpose a complete autonomous sensor network and drastically lower the risk of explosion or contamination caused by chemical battery, the harvesting powered solutions make sense. With the low-power required by the sensor tag (< 50 mu J), the RF harvesting design allows supply over 5 meters with an adaptive power management over the RF energy harvested. The purpose design includes a dual input module in order to optimize efficiency over the range of operating. |  | device development | temperature | RF | no | 8 m | na | UHF | 10.1109/wisee.2017.8124891
Self-Powered RFID Sensor Tag for Fault Diagnosis and Prognosis of Transformer Winding | 2017 | journal article | Institute of Electrical and Electronics Engineers (IEEE) | United States | 27 | This paper presents a transformer winding fault diagnosis and prognosis method based on self-powered radio frequency identification (RFID) sensor tag. The proposed RFID sensor tag, which consists of RFID tag, power management circuit, MCU, and accelerometer, can acquire the vibration signals of transformer winding from the tank by accelerometer, and then wirelessly transmit the signals to the RFID reader. An inductive energy harvester utilizing surrounding magnetic field is optimized as power supply for the proposed sensor tag, including the MCU and the accelerometer. A customized ac-dc converter together with a low-dropout voltage regulator is designed to provide stable dc voltage for the proposed sensor tag. The RFID reader compiles the data from all the RFID sensor tags and then transmits them to the remote monitoring software which is developed to display the diagnosis results and alert messages. The experimental results show that the proposed energy harvester can provide 197-mu w power in a 50-Hz magnetic field, and the ac-dc converter is capable of providing 2.5-V dc voltage to power the circuitry. The measured maximum power consumption of the proposed sensor tag is 147 mu w. Furthermore, the achieved reliable communication distance is 13 m in the test scenario. The experimental results show that the proposed method is effective in term of the diagnosis and prognosis of transformer winding. | 10.1109/JSEN.2017.2738028 | fault diagnosis | vibration | RF | no | 13 m |  | UHF | 10.1109/jsen.2017.2738028
Self-Powered Wireless Sensor for Fault Diagnosis of Wind Turbine Planetary Gearbox | 2019 | journal article | Institute of Electrical and Electronics Engineers (IEEE) | United States | 16 | This paper proposes a wind turbine planetary gearbox (PGB) fault diagnosis method based on a self-powered wireless sensor. The proposed wireless sensor, which consists of a piezoelectric energy harvester, a power management circuit, a microcontroller unit (MCU), a radio-frequency (RF) module, and an accelerometer, can acquire the vibration signals of wind turbine PGB by the accelerometer. The piezoelectric energy harvester utilizing vibration environment is optimized as a power supply for the proposed wireless sensor, including the MCU, RF module, and accelerometer. An ac–dc converter combined with a low-dropout voltage regulator is developed to provide stable dc voltage for the proposed wireless sensor. Stacked denoising autoencoder (SDAE) shows excellent performance in learning robust features from the noised signal. Thus, in this paper, the SDAE method is adopted to learn robust and distinguishable features from measured signals. Then, the least squares support vector machine (LSSVM) is employed to classify features extracted by the SDAE. Both the SDAE and LSSVM are optimized by quantum particle swarm optimization (QPSO). The experimental results show that the presented power supply can generate 3.3-V dc voltage, which ensures regular operation of the rest of the wireless sensor. The proposed wireless sensor can achieve a reliable communication distance of 40.8 m in the test environment. Furthermore, the SDAE approach and LSSVM show excellent performance in feature extraction and fault diagnosis, respectively. The experimental results indicate that the proposed method is effective in terms of fault diagnosis for the wind turbine PGB. | 10.1109/ACCESS.2019.2925426 | fault diagnosis | accelerometer | piezoelectric | no | 40.8 m | yes | na | 10.1109/access.2019.2925426
Transformer Fault Diagnosis Using Self-Powered RFID Sensor and Deep Learning Approach | 2018 | journal article | Institute of Electrical and Electronics Engineers (IEEE) | United States | 34 | This paper introduces a novel fault diagnosis approach for transformer based on self-powered radio-frequency identification (RFID) sensor and deep learning technique. The exploited RFID sensor tag with functionalities of signal collection, data storage, and wireless transmission employs surrounding electromagnetic field as power source. A customized power management circuit, including ac-dc converter, supercapacitor, and its corresponding charging circuit, is presented to guarantee constant de power for the sensor tag. The measured vibration signal contains miscellaneous noises and is characterized as nonlinearity and nonstationarity, so it is difficult to extract robust and useful features by using traditional feature extraction approaches. As one of the deep learning techniques, stacked denoising autoencoder (SDA) shows satisfactory performance in learning robust features from complex signal. Hence, in this paper, SDA approach is employed to learn robust and discriminative features from measured signals. The experimental results show that the presented power supply can generate 2.5-V de voltage, which is the rated operating voltage for the rest of the sensor tag. The developed sensor tag can achieve a reliable communication distance of 173 m in the test environment. Furthermore, the SDA approach shows satisfactory performance in learning robust and discriminative features. Experimental results indicate that the presented approach is effective and time-saving in terms of fault diagnosis for transformer winding and core. | https://drive.google.com/file/d/1e_Kg9toiErZx5WYQLPNIXZiXDGHrGj_I/view?usp=drive_link | fault diagnosis | accelerometer | RF | no | 17.3 m | yes | UHF | 10.1109/jsen.2018.2844799
A Battery Free RFID Sensor for Quality Detection of Food Products | 2013 | Conference | NIH |  | 5 | In this paper, we propose the use of passive UHF RFID tags as a sensor in order to detect the quality of food products. The sensor RFID tag includes plural pairs of antenna/chip where each pair of antenna/chip is designed to operate over a range of the permittivity value of the food. Knowing the variation of the permittivity of food over time (due to aging), we can detect when the food becomes contaminated with the measurement of each pair's read-range. The ultimate goal of this study is to develop a wireless sensor based on low-cost UHF RFID passive tags that can detect the quality of a food product. The experimental and simulation results have shown the potential of this technique for real-world applications of food traceability. In addition, the results of this work allow considering the use of this approach for medical applications in realworld. As we known, the permittivity of human muscle and tissue is very close to the permittivity of meat such as pork or beef. Sensitivity study should be conducted in order to better optimize the sensor and predict its performance. | https://drive.google.com/file/d/1S4MzeB11xbs6_1Es4k6jut5G20hbp8RF/view?usp=drive_link | food industry | gas concentration | RF |  | na |  | HF
Battery-free wireless moisture sensor system for fruit monitoring | 2022 | journal article | Elsevier BV | China | 6 | Fruit quality monitoring has been more and more important. This paper aims to propose and develop a battery-free wireless moisture sensor system for fruit monitoring (BWMS). The BWMS is made up of the battery-free moisture sensor tag and the near filed communication (NFC) reader. The battery-free moisture sensor tag includes the sensor acquisition module and NFC module. The storage temperature and weight sensor data of the fruit could acquire by the battery-free moisture sensor tag and wirelessly transmitted to the NFC reader by HF when receiving the data acquisition command from NFC reader. The BWMS could effectively monitor the MLR by acquiring the temperature and weighing sensor data with NFC, and predict the shelf-life of the fruit with in need by the shelf-life prediction model. All the data obtained by the BWMS was in real time monitored, stored, processed and finally displayed in the app of the NFC reader to improve the temperature, MLR and shelf-life transparency of the fruit, and finally ensure the quality and safety of fruit. The proposed BWMS has a potential application in many kinds of food monitoring by NFC and it could realize the shelf-life prediction for the simple and intuitive quality indicating of food. | https://drive.google.com/file/d/1m_LgYqqHEvlz6XG7CX25hzVeKL7hOa35/view?usp=drive_link | food industry | humidity; temperature | NFC |  | na |  | HF | 10.1016/j.rineng.2022.100420
Novel proximal fish freshness monitoring using batteryless smart sensor tag | 2017 | journal article | Elsevier BV | Netherlands | 43 | Fish is the most perishable of fresh foods, but it is held in high regard for its flavor, taste and nutrition for the human body. Until now, most studies on monitoring the freshness of fish have used semiconducting metal oxide sensors that consume much power in sensing operation. To supply the operational sensing power and the power for wireless communication, any wireless sensor module needs a battery attached, and this entails extra effort for a regular battery change. Therefore, we developed a novel fish monitoring system in which no battery is needed for the sensing module. This study proposes a novel proximal fish freshness monitoring system. The novel smart sensing tag module has been developed as a self-powered device by using an additional energy harvesting circuit that operates at a frequency of HF. The harvester can collect sufficient radio frequency (RF) energy from the reader by using RF energy coupling within a maximum distance of 30 cm; then, the received power is stored in a single energy chip for supplying to the sensing circuit. The fish freshness is monitored by sensor modules for temperature and either hydrogen sulfide (H2S) or ammonia (NH3) gas concentration measurement in the fish packaging. The sensing module is designed using ultra-low-power sensors that consume less than similar to 10 mW, enabling us to extend the distance between the RF reader and the smart sensor tag for effective RF energy coupling and sensing data transmission. The results of freshness monitoring of a seafish package are classified into four grades to indicate the food quality: good, normal, caution, and bad. The proposed sensor tag can be used to predict the quality of packaged fish by accurate monitoring of temperature and the concentration of H2S or NH3 in range of -40 to 105 degrees C, 0-200 ppm, and 0-100 ppm, respectively. | 10.1016/j.snb.2017.01.134 | food industry | temperature ; gas concentration | RF | no | 0.3 m | yes | HF | 10.1016/j.snb.2017.01.134
Pressure Measurement-Based Method for Battery-Free Food Monitoring Powered by NFC Energy Harvesting | 2019 | journal article | Springer Science and Business Media LLC | United Kingdom | 19 | A novel approach for battery-free food freshness monitoring is proposed and demonstrated in this study. The aim is to track the freshness of different sorts of food such as pork, chicken, and fish during storage. To eliminate the drawbacks of conventional food monitoring methods, which are normally based on measuring gas concentration emitted from food in a container, this approach measures the gradual increase in air pressure caused by the gas emission during storage. Additionally, we aim to design a smart sensor tag that can operate in fully passive mode without an external power source. To achieve this goal, near-field communication (NFC)-based energy harvesting is utilized in this work to achieve a self-powered operation of the sensor tag. To demonstrate the feasibility of the proposed method, experiments with the above-mentioned food were tested at room and refrigerated temperatures in 2 and 4 days, respectively. For each experiment, 200 g of the target food was placed in a 2-L container with the smart sensor tag. The experiments were conducted with both rigid and flexible containers to consider real food packaging environments. The air pressure inside the container was monitored as an indicator of food freshness by a sensitive pressure sensor on the smart sensor tag. The experimental results showed a remarkable increase in air pressure, which was able to be detected with high accuracy by the pressure sensor. The fabricated battery-free smart sensor tag is small (2.5 cm x 2.5 cm) and is capable of less than 1 mW of power consumption, which is ultra-low relative to other ordinary approaches that have a power consumption that normally surpasses 10 mW. The pressure value was used to classify food freshness into different levels on a mobile display to provide food freshness status using an NFC-enabled smartphone. | https://drive.google.com/file/d/1yro3XiNhS1lStBN6JZWlQe2Ll4znIhUy/view?usp=drive_link | food industry | pressure | NFC |  | 0.09 m | yes | HF | 10.1038/s41598-019-53775-1
Range-extended wireless food spoilage monitoring with a high energy efficient battery-free sensor tag | 2019 | journal article | Elsevier BV | Netherlands | 5 | In this study, we developed a smart sensor tag without a battery for monitoring spoilage in packaged foods. To give our smart sensor tag a compact structure for inserting into food packaging, we designed a double PCB structure with two 6-turn rectangular antennas. The first PCB includes several low power sensors for monitoring food spoilage, a transceiver IC for communication with a reader, a microcontroller for the smart sensor tag operations, and a 6-turn rectangular antenna at the edge of the PCB. The second relay PCB contains another 6-turn rectangular antenna (that is the same size as the first antenna) and is parallel to the first board. This second PCB is designed as a relay resonator to improve the RF energy harvesting efficiency from the reader side. The antenna on the first board transmits data to the reader and simultaneously operates as a receiver resonator for RF energy harvesting. To evaluate the food spoilage, the proposed smart sensor tag was designed to have several low power sensors that monitor factors including humidity, temperature, total volatile organic compounds, and equivalent carbon dioxide. Validation results showed that the proposed smart sensor tag with the sensor module is able to collect the sensing data on food spoilage without a battery, at a maximum distance of 50 cm from a reader. The collected sensing data were analyzed with a personal computer to evaluate spoilage level in food packages. | 10.1016/j.sna.2019.111632 | food industry | multiple | RF | no | 50 cm |  | HF | 10.1016/j.sna.2019.111632
RFID Coupled Passive Digital Ammonia Sensor for Quality Control of Packaged Food | 2020 | journal article | Institute of Electrical and Electronics Engineers (IEEE) | United States | 26 | In this paper, an RFID coupled batteryless digital sensor tag is proposed for detecting Ammonia in packaged food. An interdigitated capacitive sensor coated with a thin film of Polyaniline(PANi) that has a higher affinity towards Ammonia is used as a sensing element. To determining the sensitivity of the sensing element, (i) Wireless Near field Short range technique (Capacitance change), and (ii) Direct Probing (Resistance change) techniques are evaluated. The short range technique consists of an inductor coupled to the interdigitated capacitor to form an LC tank and the resonance (capacitance) change due to Ammonia loading is read using a pick-up coil. The direct probe technique uses two wires to measure the resistance across the interdigitated capacitor as a function of Ammonia concentration. Among the two techniques, for demonstrating long range sensing with digitization, direct probing is chosen as this is more stable and can detect a minimum of 3 ppm of Ammonia at room temperature with a response time of 30 min and recovery time of 60 min. The long range approach consists of an RF front end with an antenna and an energy harvester and a low power digital backend that converts the sensor data into bits for transmission. The entire system is passive in nature and does not require an external power supply for operation making it a low cost and simple solution that can be easily integrated as part of the RFID infrastructure. The ID integrated sensor tags are used for a myriad of quality control applications across the food supply chain spectrum. | 10.1109/JSEN.2020.2964676 | food industry | gas concentration | RF | na | 0.45 m | na | UHF | 10.1109/jsen.2020.2964676
Long-range batteryless RF sensor for monitoring the freshness of packaged vegetables | 2016 | journal article | Elsevier BV | Netherlands | 21 | A compact and long measurement range batteryless radio frequency sensor tag is designed and implemented for monitoring the freshness of packaged vegetables based on measured temperature and humidity values. The proposed system consists of a server personal computer, an RFID reader operating at a frequency of HF, and a temperature- and humidity-sensor tag. The proposed reader is equipped with a boost circuit to boost the circuit power up to 1 W and a 17 cm × 22 cm loop antenna to enhance the amplitude of the transceiver signal. Therefore, the proposed reader can read RF sensor tags at a distance of up to 30 cm, that is, relatively very long-range in HF. The proposed batteryless passive sensor tag can simultaneously measure temperature and humidity inside packaged vegetables, with accuracies of 97.8% and 98.5%, respectively. By measuring the temperature and humidity of the vegetables storage environment, we can predict the freshness of vegetables. This system implemented by using batteryless RF sensor that is expected to be a promising tool to help customers choose fresh vegetables. | 10.1016/j.sna.2015.11.013 | food industry | temperature; humidity | RF | no | 30 cm |  | HF | 10.1016/j.sna.2015.11.013
Battery-less smart RFID tag with sensor capabilities | 2012 | conference proceedings article | IEEE | Italy | 15 | The pervasiveness of RFID technology in novel application fields, such as agriculture and food chain integrated management, is related to the addition of sensor and computational capabilities to the systems, and as a consequence, their powering becomes a challenge. Passively powered devices, such as inductively coupled passive HF RFID systems, utilize an external electromagnetic field to operate without an internal power source. This paper presents a battery-less RFID sensor useful to establish a safer and more manageable food supply chain of perishable comestibles. | https://drive.google.com/file/d/1R6oWqh9Ey5IAlu19NRlsAIrSqbnjbKj8/view?usp=drive_link | food industry | temperature | RF |  | 0.1 m | yes | HF | 10.1109/rfid-ta.2012.6404503
Self-Powered Wireless Affinity-Based Biosensor Based on Integration of Paper-Based Microfluidics and Self-Assembled RFID Antennas | 2016 | journal article | Institute of Electrical and Electronics Engineers (IEEE) | United States | 15 | This paper presents a wireless, self-powered, affinity-based biosensor based on the integration of paper-based microfluidics with our previously reported method for self-assembling radio-frequency (RF) antennas. At the core of the proposed approach is a silver-enhancement technique that grows portions of a RF antenna in regions where target antigens hybridize with target specific affinity probes. The hybridization regions are defined by a network of nitrocellulose based microfluidic channels which implement a self-powered approach to sample the reagent and control its flow and mixing. The integration substrate for the biosensor has been constructed using polyethylene and the patterning of the antenna on the substrate has been achieved using a low-cost ink-jet printing technique. The substrate has been integrated with passive radio-frequency identification (RFID) tags to demonstrate that the resulting sensor-tag can be used for continuous monitoring in a food supply-chain where direct measurement of analytes is typically considered to be impractical. We validate the proof-of-concept operation of the proposed sensor-tag using IgG as a model analyte and using a 915 MHz Ultra-high-frequency (UHF) RFID tagging technology. | 10.1109/TBCAS.2016.2535245 | food industry | biosensor | quemical | yes | na |  | UHF | 10.1109/tbcas.2016.2535245
Self-powered Wireless Biosensing based on Integration of Paper-based Microfluidics with Self-assembling RFID Antennas | 2015 | conference proceedings article | IEEE | United States | 4 | This paper extends our previous work on wireless biosensing by proposing and demonstrating the integration of self-assembling radio-frequency antennas with paper-based microfluidics. The integration substrate is constructed using polyethylene and the patterning of the antenna on the substrate has been achieved using a low-cost ink-jet printing technique. The use of paper-based microfluidics enables self-powered sample acquisition, sample mixing and sample flow to areas on the substrate where antennas can self-assemble only when target analytes are present in the sample. When the integrated substrate is combined with a passive radio-frequency identification (RFID) tagging technology, the resulting sensor-tag can be used for continuous monitoring in a food supply-chain where direct measurement is considered to be impractical and reducing false alarms is a key consideration. We validate the proof-of-concept operation of the proposed sensor-tag using IgG as a model analyte. |  | food industry | biosensor |  |  | na |  | UHF | 10.1109/biocas.2015.7348388
A 22-m Operation Range Semi-Passive UHF RFID Sensor Tag With Flexible Thermoelectric Energy Harvester | 2022 | journal article | Institute of Electrical and Electronics Engineers (IEEE) | United States | 5 | This Journal presents a wireless temperature sensor tag able to work in both fully passive mode and in semi-passive mode when assisted by a flexible thermoelectric generator (TEG). The sensor tag consists of an EPC C1G2/ISO 18000-6C ultrahigh-frequency (UHF) radio frequency identification (RFID) integrated circuit (IC) connected to a low-power microcontroller unit (MCU) that samples and collects the temperature from a digital temperature sensor. With a temperature gradient as low as 2.5 degrees C, the test results show that the TEG provides an output power of 400 mu W with an output voltage of 40 mV. By means of an up-converter in order to boost the TEG output voltage, this harvester supplies the power required to the sensor tag for a 2-conv/s data rate in semi-passive mode. Moreover, when the tag operates in semi-passive mode, a communication range of 22.2 m is measured for a 2-W effective radiated power (ERP) reader. To the best of our knowledge, the proposed TEG-assisted sensor tag shows the longest communication range and the only one that provides stable external power at low-temperature gradients. The measured performance and the chosen architecture allow using the wireless sensor in multiple industrial or biomedical applications. | https://drive.google.com/file/d/1sxqn2SsifLaFgFSvcRn2IKbnpi81jyiy/view?usp=drive_link | healthcare | temperature | Thermoelectric | no | 22.2 m | yes | UHF | 10.1109/jsen.2022.3202634
A Battery-Free Sensor Based Fall Monitoring System for the Elderly on a Staircase | 2021 | book | IEEE | Japan | 0 | This paper proposes a battery-free sensor-based monitoring system on a staircase to distinguish fall and non-fall events in the elderly without invading individual privacy. The system distinguishes three events on a staircase such as neutral, walking, and falling with the use of passive RFID sensor tags, which are capable of pressure detection, and machine learning-based on pressure values and the Received Signal Strength Indicator (RSSI). This research will focus on expanding the monitoring fields on the staircases since there are more than 19\% of the elderly die from accidental falls on a staircase and develop a system with a high detection rate. | https://drive.google.com/file/d/1NrRIwAAQPxxAZKxcn9YGN78Dp3ytBdZN/view?usp=drive_link | healthcare | pressure | RF |  | 0.9 m |  | na | 10.1109/lifetech52111.2021.9391816
A batteryless semi-passive RFID sensor platform | 2019 | conference proceedings article | IEEE | Finland | 2 | Semi-passive RFID sensor possesses longer interrogation distance and advanced functionalities compared with the fully passive ones. Utilizing the wireless energy harvesting, we present a semi-passive RFID sensor platform without the reliance on the external battery. We outline the sensor system development and conduct the wireless measurement of the prototype to demonstrate its performance and functionality. | https://drive.google.com/file/d/16iVnNTzHXAZkkJICnVJjz0UFkIA0vpuh/view?usp=drive_link | healthcare | temperature | RF |  | 13 m | no | UHF | 10.1109/rfid-ta.2019.8892176
A Compact Wireless Passive Breath Analyzer for Health Monitoring | 2020 | conference proceedings article | IEEE | United States | 0 | In this paper, a passive wireless breath analyzer is presented that utilizes capillary condensation in nano porous substrate for volatile profiling. The sensing element is an interdigitated sensor coupled to an inductor coil forming an inductor-capacitor (LC) resonant tank fabricated on a flexible porous substrate. The volatiles condense into the pores of the substrate and changes the effective dielectric constant of the substrate which in turn impedance loads the sensor and shifts the resonance frequency. The change in resonance is co-related to the concentration of volatiles condensed into the substrate. For demonstrating the capability of a practical sensing approach, a digital circuitry along with an energy harvesting module is coupled to the LC tank which converts the impedance data into digital bits. The bits are modulated and transmitted back to the receiver making it compatible with existing long- range RFID infrastructure. For proof of concept, methanol is chosen as the volatile under test. The proposed sensor is capable of detecting 5 ppm of methanol at room temperature and at atmospheric pressure. The sensor is passive and does not require a battery for operation. The rapid field-operable nature of the sensor allows it to be used as breath analyzers for identifying different health markers as well as determining blood alcohol content. | https://drive.google.com/file/d/1RjaTquHIzoZ2ZBmFY-MB2OqI2Q3VCWvZ/view?usp=drive_link | healthcare | gas concentration | RF |  | na | na | HF | 10.1109/ectc32862.2020.00164
A very low power 7.9 bit MEMS pressure sensor suitable for batteryless RFID applications | 2014 | conference proceedings article | IEEE | Spain | 3 | There is a strong motivation for the development of new low power sensors for wireless passive applications such as RFID. In this work, a combination of a MEMS capacitive pressure transducer and a capacitive to digital converter compatible with a sensor enabled RFID tag are presented. The MEMS transducer has been designed and fabricated using a MetalMUMPs process. Its characterization showed an output variation between 9.3 pF and 13.4 pF corresponding to a pressure variation between 0 kPa and 30 kPa, with a INL of 0,2\%. On the other hand, the capacitance to digital converter has been implemented in a low cost 2P4M 0.35 mu m CMOS standard process. The interface measurements showed a resolution of 7.8 bit and an average power consumption of 16.56 mu W. Combining both devices together with a sensor enabled RFID tag, a long range passive RFID sensor for pressure measurements up to 30 kPa could be implemented. | https://drive.google.com/file/d/1QimUqpCcCE4C6F2jd_PxbnL5N2m5NIlN/view?usp=drive_link | healthcare | pressure | na | na | na |  | na | 10.1109/mwscas.2014.6908431
Design and Experimentation of a Batteryless On-Skin RFID Graphene-Oxide Sensor for the Monitoring and Discrimination of Breath Anomalies | 2018 | journal article | Institute of Electrical and Electronics Engineers (IEEE) | United States | 35 | Real-time and comfortable monitoring of the human breathing could allow identifying anomalies in the rhythm and waveform to be correlated with several pathologic disorders of respiratory and cardiovascular systems. A wireless sensor based on a flexible Kapton substrate, suitable to be stuck over the face skin like a plaster and provided with a graphene-oxide (GO) electrode, is here proposed for application to the monitoring of the moisture emitted during inhalations and exhalations. The GO-based electrode increases its dc resistance when exposed to humidity with a sensitivity of 60 Omega/RH. The device is compatible with the radiofrequency identification (RFID) standard in the UHF band. When used in battery-less mode, it can be read up to 60 cm. The RFID sensor has been successfully experimented in a measurement campaign involving 10 volunteers asked to reproduce a set of predefined normal and pathological breaths. The resulting resistance traces permit to well clusterize the breath patterns with respect to the respiration rate (extracted by a fast Fourier transform) and to the average peak variation of the sensor's resistance with an accuracy close to 90\%. | 10.1109/JSEN.2018.2867208 | healthcare | humidity | RF |  | 0.6 m |  | UHF | 10.1109/jsen.2018.2867208
Epidermal RFID-Based Thermal Monitoring Sheet (R-TMS) for Microwave Hyperthermia | 2023 | journal article | Institute of Electrical and Electronics Engineers (IEEE) | italy | 0 | Hyperthermia is an anti-cancer treatment that exploits the interaction between high-power electromagnetic fields and restricted regions of human tissues releasing a great amount of power to locally increase tissues temperature. Due to the high power, dangerous hot-spots may occur on the skin so that continuous monitoring of superficial temperature distribution is required. Thermal Monitoring Sheets (TMSs), which are grids of several wired temperature sensors, are currently used in clinical practice; however, they have some limitations in terms of poor spatial resolution, thermal conduction errors, and complex application procedures. Epidermal electronics associated with passive Ultra High Frequency (UHF) Radio Frequency IDentification (RFID) sensing technology could represent an attractive alternative thanks to its wireless nature and limited invasiveness. In this framework, this Journal proposes an innovative TMS based on battery-less RFID sensors (R-TMS). It comprises a planar grid of circular loop antennas with temperature-sensing-oriented ICs that can sample skin temperature without interfering with hyperthermia treatment. The system proved capable of monitoring skin temperature via wireless data transmission with a higher spatial resolution that state-of-the-art devices. The physical rationale, the design, and the experimentation of the R-TMS are here presented to validate the proposed approach and evaluate its feasibility from the electromagnetic perspective. | 10.1109/JERM.2023.3299525 | healthcare | temperature | RF | no |  |  | UHF | 10.1109/jerm.2023.3299525
Inkjet Printed Passive RFID Sensor for Wetness Detection of Diapers | 2023 | conference proceedings article | IEEE |  | 0 | Infants, the elderly, people with disabilities, and patients in hospitals are among those who use disposable diapers. Event-based alerting regarding the wetness level of diapers can improve care for this population by improving incontinence management, decreasing the risk of getting cold, rashes, and infections. Therefore, this paper presents an inkjet printed ultra-high frequency (UHF) radio frequency identification (RFID) sensor for wetness detection of diapers. The proposed sensor design consists of an L-shaped radiator, a T-shaped loop, and two small stubs. The loop is connected to Impinj R6 RFID chip and joined at the middle of L-shaped radiator. This sensor design covers a bandwidth ranging from 900-935 MHz along with a read range of 2.5 m. The tag antenna is optimized to work on water filled slab with a low conductivity value (0.05). However, the realized gain of this sensor reduced drastically after increasing conductivity. An experiment is conducted to record the difference between received signal strength indicator (RSSI) of the empty, water and urine-filled diaper. So, the proposed sensor can be useful for sensing the wetness level of both adult and baby diapers. | https://drive.google.com/file/d/1KUJIcW70VGUvvRM5Us4k6UIVbc53TLoS/view?usp=drive_link | healthcare | humidity | RF |  | 2.5 m | NAO MECIONADO | UHF | 10.1109/imas55807.2023.10066932
Super low resolution RF powered accelerometers for alerting on hospitalized patient bed exits | 2019 | conference proceedings article | IEEE | Australia | 7 | Falls have serious consequences and are prevalent in acute hospitals and nursing homes caring for older people. Most falls occur in bedrooms and near the bed. Technological interventions to mitigate the risk of falling aim to automatically monitor bed-exit events and subsequently alert healthcare personnel to provide timely supervisions. We observe that frequency-domain information related to patient activities exist predominantly in very low frequencies. Therefore, we recognise the potential to employ a low resolution acceleration sensing modality in contrast to powering and sensing with a conventional MEMS (Micro Electro Mechanical System) accelerometer. Consequently, we investigate a batteryless sensing modality with low cost wirelessly powered Radio Frequency Identification (RFID) technology with the potential for convenient integration into clothing, such as hospital gowns. We design and build a passive accelerometer-based RFID sensor embodiment - ID-Sensor - for our study. The sensor design allows deriving ultra low resolution acceleration data from the rate of change of unique RFID tag identifiers in accordance with the movement of a patient's upper body. We investigate two convolutional neural network architectures for learning from raw RFID-only data streams and compare performance with a traditional shallow classifier with engineered features. We evaluate performance with 23 hospitalized older patients. We demonstrate, for the first time and to the best of knowledge, that: i) the low resolution acceleration data embedded in the RF powered ID-Sensor data stream can provide a practicable method for activity recognition; and ii) highly discriminative features can be efficiently learned from the raw RFID-only data stream using a fully convolutional network architecture. | https://drive.google.com/file/d/1VRxN2x1dy_USeSg5AiT_WC2MPs2drLVo/view?usp=drive_link | healthcare | accelerometer | RF |  | 10.0 m |  | UHF | 10.1109/percom.2019.8767398
Zero-power Flexible RFID Sensor for Pressure Monitoring of Elastic Compression Bandages | 2021 | conference proceedings article | IEEE | Italy | 2 | Compression therapy is now recognized as the main treatment for both the preventive and therapeutic care of venous disease, but its incorrect application may provoke severe injuries to the patient. Following the paradigm of e-Health, this paper presents a flexible, soft and battery-less wireless pressure sensor for the next-gen of smart/interconnected compression therapy kits. The sensor is manufactured with biocompatible latex foam and its softness reduces the risk of pressure sores. Moreover, the size of the sensor (30 mm of diameter) allows a great comfort of the user and the possibility of deploying multiple sensors in different locations of the medical treatment. The electromagnetic performance of the sensor is numerically optimized and experimentally validated, with a maximum achievable reading distance up to 17 cm, suitable for the requirement of through-the-bandage data reading. Finally, the pressure sensor is characterized through a preliminary mock-up emulating the compression of the bandages, demonstrating a linear correlation between pressure and tightening. | https://drive.google.com/file/d/1MNoVNIM2ChEhUHg3MiI1-Cw_cfFxRppZ/view?usp=drive_link | healthcare | pressure | RF | yes | 0.17 m | yes | UHF | 10.1109/fleps51544.2021.9469845
A Mm-wave ultra-long-range energy-autonomous printed RFID-enabled van-atta wireless sensor: At the crossroads of 5G and IoT | 2017 | conference proceedings article | IEEE | United States | 44 | In this paper the authors report the first 5G-compatible implementation of a long-range, energy-autonomous, mm-wave RFID sensor for IoT applications. The system topology is first described, before the design and performance characterization of its constituting components, including an inkjet-printed carbon-nanotube(CNT)-based ammonia sensor, are presented. Then, the entire printed mm-wave backscatter-modulation device is tested, demonstrating a monostatic cross-polarized radar cross-section of -29dBsm, with only a 10 dB variation within the -50° to 50° interrogation angular range. The wireless ammonia sensing capabilities of the system are then demonstrated, before its detection at an ultra-long-range of 80 m is reported. | https://drive.google.com/file/d/1AFXXEuqDymps5kJrqfABmhaEvx0jBUm-/view?usp=drive_link | IoT | gas concentration | solar cell |  | 80 m |  | 5G | 10.1109/mwsym.2017.8058927
Adaptive Communication for Battery-Free Devices in Smart Homes | 2019 | journal article | Institute of Electrical and Electronics Engineers (IEEE) | United States | 10 | With the ever-growing usage of batteries in the IoT era, the need for more eco-friendly technologies is clear. RF-powered computing enables the redesign of personal computing devices in a battery-less manner. While there has been substantial work on the underlying methods for RF-powered computing, practical applications of this technology has largely been limited to scenarios that involve simple tasks. This paper demonstrates how RFID technology, typically used to implement object identification and counting, can be exploited to realize a battery-free smart home. In particular, we consider the coexistence of several battery-free devices, with different transmission requirements-periodic, event-based, and real-time-and propose a new adaptive and quick-to-learn MAC protocol, called APT-MAC, which dynamically collects information from devices without requiring any a priori knowledge of the environment. Extensive simulations clearly show the benefits of using APT-MAC, which is able to successfully deliver 97.7% of new data samples in complex scenarios, including several high traffic demanding devices, such as joysticks and cameras. | 10.1109/JIOT.2019.2913231 | IoT | multiple | RF | no | 3.3 m |  | UHF | 10.1109/jiot.2019.2913231
Easily-add battery-free wireless sensors to everyday objects: system implementation and usability study | 2022 | journal article | Springer Science and Business Media LLC | China | 0 | The trend of IoT brings more and more connected smart devices into our daily lives, which can enable a ubiquitous sensing and interaction experience. However, augmenting many everyday objects with sensing abilities is not easy. BitID is an unobtrusive, low-cost, training-free, and easy-to-use technique that enables users to add sensing abilities to everyday objects in a DIY manner. A BitID sensor can be easily made from a UHF RFID tag and deployed on an object so that the tag’s readability (whether the tag is identified by RFID readers) is mapped to binary states of the object (e.g., whether a door is open or closed). To further validate BitID’s sensing performance, we use a robotic arm to press BitID buttons repetitively and swipe on BitID sliders. The average press recognition F1-score is 98.9% and the swipe recognition F1-score is 96.7%. To evaluate BitID’s usability, we implement a prototype system that supports BitID sensor registration, semantic definition, status display, and real-time state and event detection. Using the system, users configured and deployed a BitID sensor with an average time duration of 4.9 min. 23 of the 24 users deployed BitID sensors worked accurately and robustly. In addition to the previously proposed ’short’ BitID sensor, we propose new ’open’ BitID sensors which show similar performance as ’short’ sensors. | 10.1007/s42486-022-00087-5 | IoT |  | RF |  | 1.5 m |  | UHF | 10.1007/s42486-022-00087-5
Energy Efficient Transmission Design for NOMA Backscatter-Aided UAV Networks with Imperfect CSI | 2022 | journal article | MDPI AG | Saudi Arabia | 8 | The recent combination of ambient backscatter communication (ABC) with non-orthogonal multiple access (NOMA) has shown great potential for connecting large-scale Internet of Things (IoT) in future unmanned aerial vehicle (UAV) networks. The basic idea of ABC is to provide battery-free transmission by harvesting the energy of existing RF signals of WiFi, TV towers, and cellular base stations/UAV. ABC uses smart sensor tags to modulate and reflect data among wireless devices. On the other side, NOMA makes possible the communication of more than one IoT on the same frequency. In this work, we provide an energy efficient transmission design ABC-aided UAV network using NOMA. This work aims to optimize the power consumption of a UAV system while ensuring the minimum data rate of IoT. Specifically, the transmit power of UAVs and the reflection coefficient of the ABC system are simultaneously optimized under the assumption of imperfect channel state information (CSI). Due to co-channel interference among UAVs, imperfect CSI, and NOMA interference, the joint optimization problem is formulated as non-convex, which involves high complexity and makes it hard to obtain the optimal solution. Thus, it is first transformed and then solved by a sub-gradient method with low complexity. In addition, a conventional NOMA UAV framework is also studied for comparison without involving ABC. Numerical results demonstrate the benefits of using ABC in a NOMA UAV network compared to the conventional UAV framework. | 10.3390/drones6080190 | IoT | backscatter | RF | no |  |  |  | 10.3390/drones6080190
Energy Harvesting Based On Printed Organic Photovoltaic Cells for RFID Applications | 2019 | conference proceedings article | IEEE | France | 6 | This work discusses the possibility of using printed organic photovoltaic cells in order to increase the performance of UHF RFID sensor tags. As a proof of concept, an organic photovoltaic (OPV) cell was used to power the chip SL900A that incorporates a sensor front-end interface capable of measuring voltages, currents, resistances, and capacitances. Several read range measurements were realized using other types of power sources and compared to OPV. Results based on the OPV cell showed a significant enhancement in the tag read range (up to 80%) under low light conditions which opens the door for several IoT applications. | https://drive.google.com/file/d/1wu5cW05pch0tjLxr1MeZ3kZArgbvg3KZ/view?usp=drive_link | IoT | multiple | solar | yes | 7.3 m |  | UHF | 10.1109/rfid-ta.2019.8892206
Technology trends, requirements and challenges for ubiquitous self-powered IOT systems deployment | 2018 | Conference |  | United States |  | Always ON always sensing small form factor edge systems for internet of things (IOT) are becoming ubiquitous. Many applications require these tiny devices to be self-powered and maintenance-free. Hence, they should be able to harvest energy from available ambient sources and should have low manufacturing cost. Millimeter-scale form factor systems have been developed in academia for the past few years. Small form factor edge systems are becoming commercially available. These systems are essential in today's cyber physical world. We will introduce the available market and the trends driving this growth in IOT system deployments. That will be followed by typical system requirements for a typical self-powered IOT system. Challenges to realize such a dream IOT system will be discussed. We will present two approaches to system design, namely bottom-up and top-down. An X86-based tiny microcontroller unit (MCU) was designed to enable multiple IOT usages. This MCU followed a bottom-up approach - ultra-low power low cost MCU was designed first and then applied to IOT systems such as smart sensor tag for package tracking. The discussion will introduce another IOT system that followed a top-down usage-driven approach. In this case, an agricultural usage was chosen that required energy harvesting, X86-class edge computing, visual recognition on the edge, secure storage, secure wireless communication and ultra-low power maintenance free operation. An IOT system was architected for this usage and later demonstrated. We will conclude the presentation with comparison of these two distinct approaches to IOT system design. |  | IoT | review | review | review | review | review | review | review
A Battery-free RFID Sensor Tag with Fiber-optic Tamper Detection | 2016 | Conference | IEEE | United States | 2 | We present an ISO18000-6C (EPC Generation 2) compatible battery-free RFID tag designed for a hazardous material monitoring application. This tag is a wirelessly powered sensor device that incorporates a general purpose microprocessor to enable the development of specialized sensor applications. It is housed in a ruggedized enclosure that incorporates a dual-polarized 6 dBi antenna for the 902-928 MHz UHF RFID band. It integrates two custom UHF RFID analog front end ASICs with a general purpose TI MSP430 microcontroller and a fiberoptic tamper detection loop. The tag has a power-up threshold of +3 dBm due to the power requirements of the fiber-optic tamper detection loop. It has a measured operating range of over 5.5 m with a +36 dBm EIRP EPC Generation 2 reader. | https://drive.google.com/file/d/1FTDCBjFE9bZuJzEbC2wp7DgxdzWH8MXZ/view?usp=drive_link | monitoring | Tamper Detection | RF |  | 5.5 m | yes | UHF | 10.1109/icsens.2016.7808809
A low power RF harvester for a smart passive sensor tag with integrated antenna | 2012 | journal article | Elsevier BV | Netherlands | 24 | The design and implementation of a low power RF harvester for use in smart passive sensor tags applied in structural health monitoring applications is presented. The tag operation is divided into two cycles: a standby mode cycle and a fully operational cycle. While in standby the tag requires only 5 μA at 2.5 V while any excess energy is stored in an accumulation capacitor and made available to the tag during full operation, where a low power commercial microcontroller responsible for sensor measurement and data transmission turns on. An optimized PIFA-type embedded antenna has been integrated in the design in order to enable tag operation near ground planes and metal structures. The system operates in the 430 MHz band requiring a measured minimum input RF power of -5.8 dB m. Tag operation has been tested by activating the onboard microcontroller. Indoor measurements as well as measurements with the use of a signal generator indicate full operation of the sensor tag for time intervals of 20 ms for up to 4 m distances with tag reader power of only 200 mW. | https://drive.google.com/file/d/18cBVc9ypVHRaZpjzO3i2vVmW-qLkHc9C/view?usp=drive_link | monitoring | gas concentration | RF |  | 4.0 m |  | UHF | 10.1016/j.sna.2011.12.053
A RF power harvester with integrated antenna capable of operating near ground planes | 2012 | journal article | Elsevier BV | Netherlands | 5 | An RF power-harvester with an onboard microcontroller operating at 430 MHz and an optimized, multi-slotted planar inverted-F antenna (PIFA) integrated within the system volume is presented. Use of the PIFA in the tag design reduces problems when the tag operates near ground and metal structures which often occur in a variety of applications. Vector network analyzer measurements as well as indoor measurements have been performed to demonstrate that harvester performance near metal structures is not degraded in contrast to systems equipped with dipole antennas. It has been found that the microcontroller could be powered up to a 3 in range for time intervals up to 20 ms while standing as near as 1 cm above a metal plane. | https://drive.google.com/file/d/1lda-zV8XBqnGKX9pvqlXuV7rmjnTN1R5/view?usp=drive_link | monitoring | na | RF |  | 3 m | yes | UHF | 10.1016/j.sna.2012.05.040
An RFID-Based Battery-Less Vibration Monitoring System for Electrical Appliances | 2022 | conference proceedings article | IEEE | Japan | 0 | This paper presents a vibration monitoring system for electrical appliances. This system is based on RFID sensors and edge processing technologies. For long-term monitoring, two different operation modes referred to as standby and active modes are introduced. The difference between the two modes is radio wave radiation times. The standby mode is useful to reduce energy consumption and temperature increase of an RFID reader, and amount of data uploaded to a network. This mode also detects a beginning of a vibration event caused by the motor of an electrical appliance. The standby mode subsequently triggers the active mode. The active mode accurately monitors the vibration event and keeps the measured data only for the active mode. Experiments for monitoring a refrigerator demonstrate that the proposed modes enable efficient vibration detections. This system can prevent unintended COVID-19 vaccine disposals caused by the problematic operation and management of refrigerators. | 10.1109/ISITDI55734.2022.9944472 | monitoring | vibrações | RF |  | 3.5 m | no | UHF | 10.1109/isitdi55734.2022.9944472
Battery-Free and Energy-Effective RFID Sensor Tag for Health Monitoring in Smart Grid | 2017 | conference proceedings article | IEEE | China | 0 | Health monitoring and management of power transformer is one of significant issues for the whole smart grid. This paper proposed an energy-effective approach utilizing surrounding electro-magnetic energy both from power lines and RFID readers, the design architecture of RFID sensor tag and its self-powered circuit were illustrated in detail, the recommended parameters have also be provided and verified after the theoretical derivation of the energy harvester. The experimental results from our realized prototype show that the proposed method is reliable and robust enough for real applications on the online fault diagnosis of power transformer winding, with more than 80% successful ratio while 13 m maximum communication distance without any auxiliary battery. | https://drive.google.com/file/d/1K7Yc-ZoVD-d0B9TQHUcLgWzehJXM0SU8/view?usp=drive_link | fault diagnosis | accelerometer | RF |  | 13 m | yes | na | 10.1109/ams.2017.35
Battery-Free Smart Sock for Abnormal Relative Plantar Pressure Monitoring | 2016 | journal article | Institute of Electrical and Electronics Engineers (IEEE) | United States | 38 | This paper presents a new design of a wearable plantar pressure monitoring system in the form of a smart sock for sensing abnormal relative pressure changes. One advantage of this approach is that with a battery-free design, this system can be powered solely by radio frequency (RF) energy harvested from a radio frequency identification (RFID) reader unit hosted on a smartphone of the wearer. At the same time, this RFID reader can read foot pressure values from an embedded sensor-tag in the sock. A pressure sensing matrix made of conductive fabric and flexible piezo-resistive material is integrated into the sock during the knitting process. Sensed foot pressures are digitized and stored in the memory of a sensor-tag, thus allowing relative foot pressure values to be tracked. The control unit of the smart sock is assembled on a flexible printed circuit board (FPC) that can be strapped to the lower limb and detached easily when it is not in use. Experiments show that the system can operate reliably in both tasks of RF energy harvesting and pressure measurement. | 10.1109/TBCAS.2016.2615603 | monitoring | pressure | RF |  | 0.3 m | yes | UHF | 10.1109/tbcas.2016.2615603
Battery-free smart-sensor system for real-time indoor air quality monitoring | 2017 | journal article | Elsevier BV | Netherlands | 36 | Indoor air pollution is one of the serious issues that affect public health nowadays. Therefore, indoor air quality needs to be monitored by a real-time system for early air pollution warning. Until now, most wireless sensors used for air quality monitoring have required power supply from a battery for sensor operation and wireless data communication. This battery, which is attached to a sensing module, makes the wireless sensing module larger and requires regular replacement efforts and high costs. The present study proposes a novel battery-free sensor module to measure the concentration of volatile organic compounds, ambient temperature, relative humidity, and atmospheric pressure for monitoring air quality in indoor environment. The proposed system comprises a smart-sensor tag, and a radio frequency (RF) energy harvester. The sensing circuit, designed using ultra-low power sensors and a microcontroller unit (MCU), consumes low average power of only 0.5 mW. The MCU collects data from the sensors and writes the sensing data to the memory in the form of an Electronic Product Code (EPC) Class 1 Generation 1 compliant identification (ID) of the tag. The RF energy harvester with a highly efficient buck-boost converter and a 50-mF supercapacitor for real-time saving of the collected power can sufficiently collect the available RF energy from the reader within a maximum distance of 250 cm from the reader to supply power for sensing and wireless communication operation of the smart-sensor tag. Therefore, the proposed smart-sensor module can be a battery-free sensor device for monitoring environment parameters in indoor condition. Experiments are conducted to validate and support the developed system for real-time air quality monitoring and warning. | 10.1016/j.snb.2017.01.198 | monitoring | gas concentration; temperature, humidity ; pressure | RF |  | 2.50 m | yes | UHF | 10.1016/j.snb.2017.01.198
Battery-less HF RFID sensor tag for humidity measurements based on TiO2 nanoparticles | 2020 | conference proceedings article | IEEE | Italy | 2 | This paper shows the feasibility of a High Frequency RFID passive sensor tag equipped with a novel humidity sensor based on a Si substrate, properly functionalized with a solution of nanopJournals of TiO2 in order to increase its sensitivity. The characterization of the sensor is performed at variable humidity and using a properly designed front-end circuit. The reading circuit employed in the final prototype is tailored on the energy harvesting requirement. The obtained results prove that the solution conceived is satisfactory and that the sensor has good sensing properties in a large humidity range. The proposed system can be applied in the IoT framework in manifold monitoring scenarios, especially in humidity and soil moisture applications. | 10.1109/I2MTC43012.2020.9129360 | monitoring | humidity | RF |  | na | yes | HF | 10.1109/i2mtc43012.2020.9129360
Battery-Less HF RFID Sensor Tag for Soil Moisture Measurements | 2021 | journal article | Institute of Electrical and Electronics Engineers (IEEE) | United States | 18 | This Journal shows the feasibility of a high-frequency RFID passive sensor tag equipped with sensors based on a thin-film circuit on a Si substrate for the measurement of soil moisture. Three tags embedding different sensing systems compliant with the energy harvesting requirements were developed. The used sensors were previously characterized with the aim of tailoring an adequate electronic front-end. All the typical solutions for soil moisture detection were implemented: a fringe capacitance sensor, a soil impedance sensor, and finally a humidity sensor based on functionalization with TiO 2 nano pJournals. The obtained results prove that the conceived solution is satisfactory and that the sensors have good sensing properties. The proposed system can be applied within the Internet of Things (IoT) framework in manifold monitoring scenarios of soil moisture sensing. | https://drive.google.com/file/d/1qfh2HMRLjzs1q9LljXSZErCth2Dp2hCv/view?usp=drive_link | monitoring | humidity | NFC |  | 0.02 m | yes | HF | 10.1109/tim.2020.3036061
Battery-less pork freshness real-Time monitoring system with high efficient rf energy scavenging | 2017 | conference proceedings article | IEEE | South Korea | 2 | The public has become more conscious of the importance of food quality and its effects on the human health. Consuming the expired food may lead to serious health problems, thus, a food freshness real-Time monitoring system that is safe, inexpensive, and highly accurate is needed to ensure that customers can choose food packages with the best quality. In this paper, we demonstrate a method to monitor and indicate the quality of the food packages using a small smart sensor tag that consists of three ultra-low power consumption sensors. The freshness is monitored and assessed by various factors including temperature, humidity, as well as the gas concentration of ammonia and hydrogen sulfide. These low-consumption power sensors consume less than 4 mW of power. Therefore, an RF energy scavenging circuit integrated on the smart sensor tag can harvest energy from radio waves at a high frequency of HF to supply the power for the operation of all tag components. The energy harvester can obtain energy efficiently at a distance of around 40 cm from a reader that has transmitted an approximate 4 W of power. This design allows the smart sensor tag to operate without any batteries, as batteries cause the increase in cost due to frequent battery replacement. In this study, the freshness of reserved pork is monitored continuously in two different conditions: Room temperature and refrigerator temperature, which are both the most usual places to store food during a one-week period the proposed battery-less tag. Based on the experimental results, the food assessment is classified into four categories: fresh, normal, low and spoilt. | 10.1109/ICASI.2017.7988393 | monitoring | temperature; humidity; gas concentration | RF |  | 0.4 m | yes | HF | 10.1109/icasi.2017.7988393
Electromagnetic-Based Correction of Bio-Integrated RFID Sensors for Reliable Skin Temperature Monitoring | 2020 | journal article | Institute of Electrical and Electronics Engineers (IEEE) | United States | 23 | Bio-integrated wireless sensors in the form of conformable plaster, based on the Radiofrequency Identification (RFID) communication, have been recently proposed for the battery-less measurement of the human skin temperature. However, the response of the Integrated Circuit (IC) transponder is sensitive to the strength of the interrogating power. Indeed, high power produces artifacts on the sampled temperature up to 2 °C when the mutual position between reader and sensors, as well as the emitted power, can not be carefully controlled. Hence, a reliable adoption of this technology in real cases is challenging and still in question. A combined macro-scale electromagnetic-thermal model is here introduced to predict and correct the above artifact so that the temperature measurement becomes insensitive to the RF power collected by the IC. The method is based on the new generation RFID ICs with on-chip temperature sensor that are also capable to give back the strength of the collected RF power. The model is validated in controlled conditions and then applied for different skin temperature measurements on human body. An average accuracy of ±0.25 °C, compared with a reference calibrated thermocouple, was demonstrated in the considered tests. | 10.1109/JSEN.2020.3014404 | monitoring | temperature | RF | no | 0.3 m | na | UHF | 10.1109/jsen.2020.3014404
MEMS-Based Battery-Less RFID Infrared Sensor Tag with Memory Function | 2019 | conference proceedings article | IEEE | United States | 2 | In this paper we demonstrate for the first time, a battery-less radio frequency identification (RFID) infrared (IR) sensor tag capable of detecting and recording the presence of a specific IR signature associated with an event of interest. Unlike existing passive sensor tags that can only perform sensing and recording functions when wirelessly powered by a reader, the proposed IR sensor tag uses a zero-power latching micromechanical photoswitch (MP) to continuously monitor the environment and record an event occurrence without requiring any electrical power. The MP's contacts are engineered to remain latched by adhesion forces after the device is exposed to above-threshold IR irradiation, thereby forming a physical memory bit (open/closed). An integrated auto-reset functionality is also implemented to unlatch and erase the memory bit after every reading. The prototype reported here represents the first demonstration of a battery-less RFID sensor tag suitable for long-term, continuous monitoring for IR signatures indicative of failure events (e.g. overheating/fires in power infrastructure). | 10.1109/MEMSYS.2019.8870752 | monitoring | micromechanical photoswitches | RF | no | 3 m | no | UHF | 10.1109/memsys.2019.8870752
RFID Gas Sensor for In-field Detection of Chemical Threats: Evaluation of batteryless discontinuous operation | 2022 | conference proceedings article | IEEE | Spain | 1 | In order to have a rapid first-alarm to improve situational awareness under chemical terrorist attacks, low cost, zero maintenance and very easy to deploy wireless gas sensors are required. In this work, a batteryless RFID gas sensor based on a graphene gas sensor is proposed. to increase the communication range up to 5 meters the sensor operates with a discontinuous supply voltage, which is an uncommon scenario that needs to be evaluated. The obtained measurement results show that the resistive gas sensor used is not affected by the discontinuous supply voltage. Regarding the whole RFID batteryless gas sensor, we validated it with a commercial RFID reader successfully being able to read and log the measured gas concentration. | https://drive.google.com/file/d/1FV7pgF0nrIYRQozwR4g22EwDmxkRWCFB/view?usp=drive_link | monitoring | sensor de gás | RF |  |  |  | UHF | 10.1109/sensors52175.2022.9967213
Self-Powered Multi-Port UHF RFID Tag-Based-Sensor | 2017 | journal article | Institute of Electrical and Electronics Engineers (IEEE) | Canada | 23 | In this paper, multi-port UHF RFID tag-based sensor for wireless identification and sensing applications is presented. Two RFID chips, one with attached sensor and the other without, are incorporated in a single tag antenna with two excitation ports. The chip with the integrated sensor (sensor port) transmits a signal impacted by the sensed temperature or humidity, while the other RFID chip serves as the reference signal (reference port) transmitter in the sensing process. The proposed tag-based sensor is fabricated and experimentally evaluated. The measured results demonstrate that the sensed data can be extracted using a commercial RFID reader by recording and comparing the difference in the reader output power required to power up the reference port and the power required to power the sensor ports. To improve the reading range of the proposed sensor, a dual-port solar powered RFID sensor is also presented. The reading range of the sensor is increased by two times compared to a similar prototype without solar energy harvesting. The experimental evaluation demonstrates that the proposed tag-based sensor can be easily integrated with a resistive humidity or temperature sensor for a low-cost solution to detect the heat or humidity exposure of sensitive items for several applications such as supply chains and construction structures. | 10.1109/JRFID.2017.2739202 | monitoring | temperature | RF | no | 4.6 m | no | UHF | 10.1109/jrfid.2017.2739202
Self-sufficient sensor for oxygen detection in packaging via radio-frequency identification | 2015 | journal article | Copernicus GmbH | Germany | 8 | A new disposable radio-frequency identification (RFID) sensor for detecting oxygen in packages with a protective atmosphere is presented. For safety reasons and system costs in consumer packages, no battery or energy harvesting devices can be used. Each part of a package, especially in food packaging, must be completely safe even if it is swallowed. Several materials have been investigated that safely react with oxygen and thus change electrical parameters without the need of an additional energy supply. In particular linseed oil was tested, because it is known to react in oxygen-containing atmosphere from liquid to solid. Linseed oil is used not only as food but also as a key part in ecological paint coatings. A significant relative change of capacity was observed during linseed oil drying, which results in -20% after 5 h and -38% after 30 h at an oxygen concentration of 20.5 and 50% relative humidity, respectively. Pure unsaturated fatty acids were also tested in an oxygen-containing atmosphere and showed similar behaviour. The reaction speed is partially dependent on the level of unsaturation of fatty acids. The oxygen sensor is coupled with an RFID front end with an internal charge time measurement unit for capacity determination. The combination of sensor element, sensitive material and RFID allows for biocompatible and save systems that indicate the presence of oxygen within a package. | 10.5194/jsss-4-179-2015 | monitoring | concentracao de gas o2 | RF |  | na |  | HF | 10.5194/jsss-4-179-2015
Self-Tuning RFID Tag: A New Approach for Temperature Sensing | 2018 | journal article | Institute of Electrical and Electronics Engineers (IEEE) | United States | 36 | This paper aims to present a further exploration on a new concept regarding the operation of an ultrahigh frequency (UHF) radio frequency identification (RFID) sensor tag. Exploiting the antenna of a UHF RFID tag as a temperature transducer and a UHF RFID chip with self-tuning capabilities as the means of communication, a UHF RFID tag can operate as a very low-power sensor with high read range and small size. The antenna of the tag is taking advantage of the intrinsic characteristics of the used substrate to vary its overall complex impedance according to temperature. These changes of the impedance of the antenna are leading the self-tuning circuit of the used RFID chip to self-tune and based on the value it acquires an estimation of the sensed temperature can be made. This paper also reports a design and a set of measurements of a UHF RFID tag transformed to act as a temperature sensor. This concept is further explored for the assessment of the contribution of each of the constituents of the UHF RFID tag, i.e., antenna and UHF RFID chip, to the sensing procedure. This paper is accompanied by the simulation of a designed 3-D model of the UHF RFID sensor tag and by sets of measurement of the impedances of the UHF RFID chip and of the antenna. | 10.1109/TMTT.2018.2878568 | monitoring | temperature | RF | no | 8 m | na | UHF | 10.1109/tmtt.2018.2878568
Prototyping Energy Harvesting Active Networked Tags (EnHANTs) with MICA2 Motes | 2010 | conference proceedings article | IEEE | United States | 12 | With the convergence of ultra-low-power communications and energy-harvesting technologies, networking selfsustainable ubiquitous devices is becoming feasible. Hence, we have been recently developing new devices, referred to as Energy Harvesting Active Networked Tags (EnHANTs). These small, flexible, and energetically self-reliant tags can be seen as a new class of devices in the domain between RFIDs and sensor networks. EnHANTs are made possible by advances in ultra-lowpower ultra-wideband (UWB) communications and in organic semiconductor-based energy harvesting materials. They will enable novel tracking applications, such as continuous monitoring of objects and locating misplaced items. In this demo, we present phase I EnHANT prototypes. These prototypes are much larger than the envisioned EnHANTs and do not include custom-made UWB and organic electronic components. Yet, they serve as platforms for preliminary experiments and allow demonstrating energy harvesting-adaptive EnHANT communications. Each prototype is based on a MICA2 mote and includes a customdesigned sensor board with a light sensor and a solar cell, which are used to determine the light energy received from the environment. We have also designed a monitoring system which is used in the demo to show how the EnHANT prototypes adjust their communications patterns based on their energy harvesting parameters. | https://drive.google.com/file/d/19S3GA5a1AJQDFbwk785CM_ZE7C6MqTvj/view?usp=drive_link | multiple | multiple | solar | yes |  | yes |  | 10.1109/secon.2010.5508227
Transformer Health Management Based on Self-Powered RFID Sensor and Multiple Kernel RVM | 2019 | journal article | Institute of Electrical and Electronics Engineers (IEEE) | United States | 29 | Health management for transformer in service is of great significance to the reliable operation of power system. This paper presents a cost-efficient transformer condition prognosis methodology. First, a power management circuit is designed to guarantee the stable performance of self-powered RFID sensor. Moreover, the sensor data storage mechanism is modified by embedding the sensor data into the ID information of RFID sensor to realize less response time and lower power consumption compared with the traditional approach. Second, a denoising method based on band restricted empirical mode decomposition and a fuzzy threshold is introduced to extract noise-free vibration signal from the measured raw signal. Third, the multiple kernel relevance vector machine (MKRVM) is imported to predict the future condition of transformer. The kernels of MKRVM keep diversity for higher prediction accuracy by using the heterogeneous kernel learning approach. Moreover, the double chain quantum genetic algorithm is employed as optimization tool to find the optimal sparse weights of basic kernel functions in MKRVM. The experimental results indicate that the modified RFID sensor can stably operate even when the load of the transformer is abruptly decreased to zero. The response time and power consumption of RFID sensor are markedly decreased by using the improved sensor data storage mechanism. Furthermore, the prediction experiment results demonstrate that the proposed approach is effective in term of health monitoring for transformer. | https://drive.google.com/file/d/1QWyTTiFSlyEj4GT1x2z3xZbOLBOlNfqk/view?usp=drive_link | power eletronics | accelerometer | RF |  | 18.2 m | yes | na | 10.1109/tim.2018.2851840
Digital Fabrication and Integration of a Flexible Wireless Sensing Device | 2017 | journal article | Institute of Electrical and Electronics Engineers (IEEE) | United States | 7 | In this paper, we combine high functionality c-Si CMOS and digitally printed components and interconnects to create an mostly printed integrated electronic system on a flexible substrate that can read and process multiple discrete sensors. Our approach is to create an integrated platform for the fabrication of mechanically flexible sensor tags that can be powered and interrogated wirelessly, precluding the need of a separate on-board power source. The high level system design is aimed at minimizing the number of non-printed components and reducing power consumption to enable energy harvesting from the RF field. Digital fabrication of these systems requires a range of materials, feature sizes, and electrical characteristics. In order to integrate the various printed components on a single substrate, we developed an integrated printer to accommodate a range of inks for printing the antenna, different types of sensors, chip interconnects, and wiring. For chip attachment to the flexible substrate, a method of integrating the die within the thickness of the substrate was developed. With proper system design and fabrication, a complete integrated tag for wireless sensing of temperature, strain, and touch was demonstrated. Our approach facilitates customization to a wide variety of sensors and user interfaces suitable for a broad range of applications including remote monitoring of health, structures, and the environment. | 10.1109/JSEn.2017.2753740 | printed tag | strain gauge | RF | no | 0.15 m |  | UHF | 10.1109/jsen.2017.2753740
Inkjet-printed UHF RFID tag based system for salinity and sugar detection | 2019 | journal article | Wiley | United States | 15 | This Journal presents an RFID system to detect the salinity and sugar contents of water. The proposed system is based on low-cost ink-jet printed passive ultrahigh frequency (UHF) RFID tag. The tag is designed using slot match technique, which poses a good imaginary impedance match with RFID chip both in free space and after mounting on the water bottle. Moreover, the tag antenna is exploited as a sensor to detect salt and sugar contents of water by measuring the backscatter power from the tag in term of received signal strength indicator (RSSI). A Tagformance Pro setup form Voyantic is used for measuring RSSI. Furthermore, an approximate relationship is derived between backscatter power and no. of grams of salt and sugar dissolved in water. This study paves a way to check the contents of drinks using portable devices, which is pivotal for healthcare applications in smart cities and the future Internet of things (IoT). | https://drive.google.com/file/d/1Iza6nuJB0WjFt5n3TgwVmfPKBgTzuGsX/view?usp=drive_link | printed tag | backscatter | RF |  | 0.3m |  | UHF | 10.1002/mop.31863
Printed wireless battery-free sensor tag for structural health monitoring of natural fiber composites | 2022 | conference proceedings article | IEEE | Austria | 1 | This paper presents a fully printed wireless sensor tag for measuring temperature and strain. The sensor concept was developed in the spirit of sustainability and in line with the European Green Deal, without the use of a battery or a chip. This makes it a promising candidate for integration in natural fiber reinforced composites. Measurement results show the function of the wireless read-out over a distance of 2.5 mm. In the case of both sensors, the measurement data follows a linear dependence and is in good agreement with literature and reference data. The temperature sensor shows a TCR of 1.61∗10-3 K-1, the strain sensor a sensitivity of 16.5 kHz per 0.1 % strain. | https://drive.google.com/file/d/1i0W_-UdQpgHSp33_L4qVXHlqPsef6UrM/view?usp=drive_link | printed tag | temperature; strain | RF |  | 0,0025 m | no | HF | 10.1109/sas54819.2022.9881368
Printed, flexible, compact UHF-RFID sensor tags enabled by hybrid electronics | 2020 | journal article | Springer Science and Business Media LLC | United Kingdom | 45 | Sensor data can be wirelessly transmitted from simple, battery-less tags using Radio Frequency Identification (RFID). RFID sensor tags consist of an antenna, a radio frequency integrated circuit chip (RFIC), and at least one sensor. An ideal tag can communicate over a long distance and be seamlessly integrated onto everyday objects. However, miniaturized antenna designs often have lower performance. Here we demonstrate compact, flexible sensor tags with read range comparable to that of conventional rigid tags. We compare fabrication techniques for flexible antennas and demonstrate that screen and stencil printing are both suitable for fabricating antennas; these different techniques are most useful at different points in the design cycle. We characterize two versions of flexible, screen printed folded dipoles and a meandered monopole operating in the 915 MHz band. Finally, we use these antennas to create passive sensor tags and demonstrate over the air communication of sensor data. These tags could be used to form a network of printed, flexible, passive, interactive sensor tags. | https://drive.google.com/file/d/1KL4yu_uOU9veyskfaKpEK-NQKQDJCLJ4/view?usp=drive_link | printed tag | multiple | RF |  | 0.6 m | no | UHF | 10.1038/s41598-020-73471-9
Battery-free wireless sensors for industrial applications based on UHF RFID Technology | 2014 | conference proceedings article | IEEE | Spain | 31 | This work provides an overview of the current state-of-the-art of the RFID technology in the Wireless Sensor Network (WSN) field. The different RFID alternatives are described with their pros and cons. The benefits and limitations of battery-free wireless sensors based on RFID technology are presented. Subsequently, the paper describes the design of an UHF RFID integrated circuit (IC) designed to harvest and store the power from an incoming RF signal in order to supply low power analog or digital sensors. The IC has been implemented using a low cost 0.35 mu m CMOS process and it incorporates a serial peripheral interface (SPI) in order to communicate with the sensor. Battery- free wireless operation for industrial monitoring using the designed IC has been demonstrated by implementing two wireless sensors that monitor both temperature, using a thermistor, and pressure, using a commercial digital sensor. The wireless temperature sensor shows an error below +/- 1 degrees C from - 25 degrees C to 105 degrees C, whereas the pressure sensor error is below +/- 2mbar from 325 to 1000 mbar. A battery free communication range of 1.5 meters is demonstrated for both sensors using a 2-W effective radiated output power reader. | https://drive.google.com/file/d/1ky423NT5GbhPPk9kgZTzH8F5ZuihZe0q/view?usp=drive_link | review | review | review | review | review |  | review | 10.1109/icsens.2014.6985299
No battery required: Perpetual rfid-enabled wireless sensors for cognitive intelligence applications | 2013 | journal article | Institute of Electrical and Electronics Engineers (IEEE) | United States | 78 | Over the last decade, radio frequency identification (RFID) systems have been increasingly used for identification and object tracking due to their low-power, low-cost wireless features. In addition, the explosive demand for ubiquitous rugged low-power, compact wireless sensors for Internet-of-Things, ambient intelligence, and biomonitoring/ quality-of-life application has sparked a plethora of research efforts to integrate sensors with an RFID-enabled platform. The rapid evolution of large-area electronics printing technologies (e.g., ink-jet printing and gravure printing) has enhanced the development of low-cost RFID-enabled sensors as well as accelerated their large-scale deployment. This Journal presents a brief overview of the recent progress in the area of RFID-based sensor systems and especially the stateof-the-art RFID-enabled wireless sensor tags realized through the use of ink-jet printing technology. | 10.1109/MMM.2013.2259398 | review | review | review | review | review | review | review | 10.1109/mmm.2013.2259398
Research Progress and Prospect of Printed Batteries | 2023 | book chapter | Springer Nature Singapore | Germany | 0 | With the continuous progress of flexible functional materials, the intelligent development of portable devices, and the gradual popularization of the Internet of Things, society urgently need a new type of battery that is light, thin, environmentally friendly, and has high power and high energy density. The printed battery is prepared by printing technology, which has the characteristics of lightness, flexibility, environmental protection and low cost., which are in line with the development trend and have shown great application potential in flexible wearable devices, flexible displays, flexible RFID, sensors and other fields. This paper reviews the latest progress of printed batteries based on screen printing, inkjet printing and 3D printing technologies, and introduces the latest technologies of printed zinc-manganese batteries, printed lithium batteries and other types of printed batteries. Then, the opportunities and challenges faced by printed batteries are put forward, and the development prospects of the printed battery industry are prospected. | 10.1007/978-981-19-9024-3_72 | review | review | review | review | review |  | review | 10.1007/978-981-19-9024-3_72
A Review of RFID Sensors, the New Frontier of Internet of Things | 2021 | journal article | Multidisciplinary Digital Publishing Institute (MDPI) | Switzerland | 74 | A review of technological solutions for RFID sensing and their current or envisioned applications is presented. The fundamentals of the wireless sensing technology are summarized in the first part of the work, and the benefits of adopting RFID sensors for replacing standard sensor-equipped Wi-Fi nodes are discussed. Emphasis is put on the absence of batteries and the lower cost of RFID sensors with respect to other sensor solutions available on the market. RFID sensors are critically compared by separating them into chipped and chipless configurations. Both categories are further analyzed with reference to their working mechanism (electronic, electromagnetic, and acoustic). RFID sensing through chip-equipped tags is now a mature technological solution, which is continuously increasing its presence on the market and in several applicative scenarios. On the other hand, chipless RFID sensing represents a relatively new concept, which could become a disruptive solution in the market, but further research in this field is necessary for customizing its employment in specific scenarios. The benefits and limitations of several tag configurations are shown and discussed. A summary of the most suitable applicative scenarios for RFID sensors are finally illustrated. Finally, a look at some sensing solutions available on the market are described and compared. | https://drive.google.com/file/d/1EQNCLC-R31WohF5yjQKerMaDtbfIx8OU/view?usp=drive_link | review | review | review |  | review |  | review | 10.3390/s21093138
Battery-free radio frequency identification (RFID) sensors for food quality and safety | 2012 | journal article | American Chemical Society (ACS) | United States | 164 | Market demands for new sensors for food quality and safety stimulate the development of new sensing technologies that can provide an unobtrusive sensor form, battery-free operation, and minimal sensor cost. Intelligent labeling of food products to indicate and report their freshness and other conditions is one important possible application of such new sensors. This study applied passive (battery-free) radio frequency identification (RFID) sensors for the highly sensitive and selective detection of food freshness and bacterial growth. In these sensors, the electric field generated in the RFID sensor antenna extends from the plane of the RFID sensor and is affected by the ambient environment, providing the opportunity for sensing. This environment may be in the form of a food sample within the electric field of the sensing region or a sensing film deposited onto the sensor antenna. Examples of applications include monitoring of milk freshness, fish freshness, and bacterial growth in a solution. Unlike other food freshness monitoring approaches that require a thin film battery for operation of an RFID sensor and fabrication of custom-made sensors, the passive RFID sensing approach developed here combines the advantages of both battery-free and cost-effective sensor design and offers response selectivity that is impossible to achieve with other individual sensors. | https://drive.google.com/file/d/1MWCyfsjGRWVJi9wvWT5Yv-rzl_6t6dPS/view?usp=drive_link | review | review | review | review | review |  | review | 10.1021/jf302416y
Battery-Free UHF-RFID Sensors-Based SLAM for In-Pipe Robot Perception | 2022 | journal article | Institute of Electrical and Electronics Engineers (IEEE) | United States | 0 | Water utilities across the globe are concerned with the inspection and replacement of buried metallic water pipes due to corrosion-related structural damages. Internal pipe linings are commonly used as a renewal method to improve structural strength as they are regarded to be a less expensive alternative to costly and time-consuming pipe replacements. However, linings are also prone to failure as well. Therefore, water authorities regularly monitor lining performance, where defect evolution over a long period of time is an important parameter to note. It requires an accurate in-pipe robot localization technology. In this Journal, we propose a novel method for in-pipe robot localization and tag mapping that uses battery-free ultra high frequency (UHF)-radio-frequency identification (RFID) sensor wireless signals. It utilizes a signal mapping approach in combination with a tailored pose-graph simultaneous localization and mapping (SLAM) algorithm. Evaluation results of a field-extracted pipe sample from Sydney Water's distribution network show that the proposed approach is capable of localizing the robot within 2.5 cm accuracy in a 50-m equivalent pipe with an unknown UHF-RFID distribution. The proposed approach outperformed other reported similar work in the literature. | 10.1109/JSEN.2022.3204682 | robotics | general purpose RFID | RF | no |  |  | UHF | 10.1109/jsen.2022.3204682
A passive radio-frequency identification (RFID) gas sensor with self-correction against fluctuations of ambient temperature | 2013 | journal article | Elsevier BV | Netherlands | 37 | Uncontrolled fluctuations of ambient temperature in the field typically greatly reduce accuracy of gas sensors. In this study, we developed an approach for the self-correction against fluctuations of ambient temperature of individual gas and vapor sensors. The main innovation of our work is in the temperature correction which is accomplished without the need for a separate uncoated reference sensor or a separate temperature sensor. Our sensors are resonant inductor-capacitor-resistor (LCR) transducers coated with sensing materials and operated as multivariable passive (battery-free) radio-frequency identification (RFID) sensors. Using our developed approach, we performed quantitation of an exemplary vapor over the temperature range from 25 to 40 C. This technical solution will be attractive in numerous applications where temperature stabilization of a gas sensor or addition of auxiliary temperature or uncoated reference sensors is prohibitive. | https://drive.google.com/file/d/1bjtPALjZGz_Hvy08F2b4rHpSfpK4EkcP/view?usp=drive_link | sensors | gas sensor | RF | no |  |  | HF | 10.1016/j.snb.2013.04.107
Energy-autonomous UHF RFID sensor for tire pressure monitoring system | 2022 | journal article | Elsevier BV | France | 0 | Thanks to the miniaturization of components and therefore the significant reduction of energy needs, the design of passive smart-tag incorporating intelligent sensors is now possible. The goal of this study is to develop a tire pressure sensor for an electric bike with battery-free. Therefore, there is no need to replace periodically the battery, so as cuts off maintenance costs and extend the life time of the smart-tags. An UHF RFID reader installed on the bicycle frame and connected to the battery e-bike transmits the RF power at 868 MHz toward each tag integrated in the wheel rims. Firstly, this Journal presents the whole hardware architecture of a passive smart-tag which had to respond of technics constraints and the complexity to integrate 2 antennas in a small package box. Secondly, the methods to ensure an ultra-low consumption are developed. Finally, practical tests are compared with simulations, and, validations are carried out showing the compliance and the industrialization of this innovative system. | 10.1016/j.prime.2022.100072 | sensors | pressure ; temperature | RF | no | na | yes | UHF | 10.1016/j.prime.2022.100072
Harmonic Power Harvesting System for Passive RFID Sensor Tags | 2016 | journal article | Institute of Electrical and Electronics Engineers (IEEE) | United States | 40 | This paper introduces a relevant concept of energy harvesting for passive UHF radio frequency identification (RFID) relying on the exploitation of the power carried by the third harmonic signal generated by the RFID chip. The idea consists on the use of the sole third harmonic energy to power up an associated sensor to the RFID tag. The proposed concept is first demonstrated in simulation thanks to an equivalent model for the RF front-end of a passive UHF RFID chip. Although the proposed model is simplified, it considers the generated nonlinear signals, allowing an efficient design of the rectifier circuit, which is responsible of harvesting the third harmonic power besides ensuring the activation of the RFID chip in order to communicate with the reader. The power driving between the RFID chip, third harmonic harvester, and antenna at the fundamental and third harmonic frequencies is achieved by designing a low-loss distributed three-port impedance matching network. Simulation results confirm the operation of the matching network and the exploitation of the third harmonic signal by analyzing the power at different nodes in the circuit. Measurement results validate the proposed nonlinear chip model. A prototype of the RFID tag harmonic-harvester produces 39 mu W of dc power harvested from the harmonic signal, showing good agreement with the simulation results. Finally, a sensor application exploiting the harmonic harvested power to energize a commercial temperature sensor at a distance of 80 cm from the reader is demonstrated. | 10.1109/TMTT.2016.2574990 | sensors | general purpose | RF | no | 5.3 |  | UHF | 10.1109/tmtt.2016.2574990
Long Range Battery-Less UHF-RFID Platform for Sensor Applications | 2019 | conference proceedings article | IEEE | Italy | 15 | This paper presents the architecture and design trade-off of a compact, programmable, battery-less UHF-RFID sensor tag for environmental monitoring. The node is based on a single UHF monopole matched to a dual-path rectifier for both energy harvesting purposes and wake-up radio capabilities. The based-band circuit includes a power management unit (PMU) to supply the microcontroller unit which is in charge of implementing the EPC Gen 2 Class 1 standard protocol fully working with European ETSI compliant readers. The prototype was built with off-the-shelf components in a 95×31 mm 2 PCB with low losses Rogers 4350B substrate. The proposed circuit can wake-up starting from a fully discharged state and operate at distances up to 9.70 m from a 2W ERP source in the UHF 865868 MHz frequency band, with a power sensitivity of -16 dBm, while performing temperature sensing and radio-frequency communication. If an on-board battery is added, the battery-assisted solution is able to work as far as 15 m from the interrogator reaching the highest sensitivity of -17.8 dBm while the energy harvesting circuits replenishing the battery. | https://drive.google.com/file/d/1iOXeuMMHWI5pJgNHGS_SR2lFKghgjli9/view?usp=drive_link | sensors | general purpose | RF |  | 9.7 m |  | UHF | 10.1109/rfid-ta.2019.8892187
Multiple Gas Sensing Platform with RFID Connectivity | 2018 | conference proceedings article | IEEE | Romania | 1 | The paper presents a multiple gas sensing platform using different gas sensors built on RFID technology. The RFID sensor consists of an electrochemical cell for sensing a gas component, an integrated potentiostat circuit, an energy harvesting and communication circuit, a voltage monitor and a coordinating microcontroller. The paper presents a single cell type and a multiple cell type RFID sensors that can be used with the sensing platform. The sensors were implemented using the integrated LMP91000 potentiostat and the Medusa-M2233 RFID tag which includes the low power MSPG2233IPW20 microcontroller. An application to control the sensing platform consisting of RFID sensors, RFID reader and a PC was developed and tested using the gas cells O2-A2 and CO-CF for sensing oxygen and carbon monoxide respectively. | 10.1109/ICEPE.2018.8559899 | sensors | Gas measurements are made by means of electrochemical gas sensors, via potentiostats, the readings being transmitted through the RFID connection | RF | no | 5 m | yes | na | 10.1109/icepe.2018.8559899
A Compact Energy Harvesting RFID Tag for Smart Traffic Law Enforcement Systems | 2023 | journal article | The Electromagnetics Academy | United States | 0 | Currently, the inspection and verification of vehicle-related information are done by police inspectors using camera-based systems or manually. Though integrating video technology is more advantageous than manual operation, they do not perform accurately due to bad weather or driving styles. This paper presents the design of a compact, durable, battery-free, UHF RFID tag with enough memory to carry necessary information for automatic identification of traffic law enforcement applications. The vehicle owner can also be alerted when the tag is detected due to the visual indication facility. This tag’s novel feature includes adapting a modified T-match structure to match the highly capacitive impedance of the chosen RFID sensor chip, i.e., Farsens Rocky100. In contrast to existing designs, the proposed tag contains no extra lumped components that necessitate an external impedance matching circuit. Instead, the input impedance was matched using an advanced T-match topology and by optimizing the antenna’s geometrical features. Simulations were done in Ansys HFSS (High-Frequency Structure Simulator) whereas the dimensions of all the printed elements were fine-tuned using parametric optimization. The tag was fabricated on a low-cost FR4 substrate and measured. The tag with an overall size of 110 × 25 × 2.4 mm3 can be detected by a conventional UHF RFID reader within a range of about 0.2 m–1 m. Due to the loop configuration, the tag exhibits a confined detection range while operating well within short ranges. | https://drive.google.com/file/d/1N869TWXyZpkCkWa7oWLqjZquPVqMGTM9/view?usp=drive_link | Smart cities | temperature; light; humidity | RF |  | 1 m |  | UHF | 10.2528/pierc23051802
A Batteryless RFID Sensor Architecture With Distance Ambiguity Resolution for Smart Home IoT Applications | 2022 | journal article | Institute of Electrical and Electronics Engineers (IEEE) | United States | 12 | In this Journal, a novel batteryless wireless sensor design is proposed and demonstrated. The proposed passive wireless sensor node integrates a ultrahigh-frequency (UHF) radio-frequency identification (RFID) chip, a filter, and a reactive sensor to enable the reading of environmental conditions wirelessly, without increasing the complexity of a typical RFID chip and substantial loss of the read range. The sensor changes the phase of the reflected RFID signal based on the sensed parameter; whereas, the filter helps in resolving any phase ambiguity that may arise due to the placement of the node at different distances. The phase change is detected at the reader using a noncoherent IQ demodulator. The design can easily integrate any type of sensors, such as temperature, humidity, and water-level sensor. A flood sensor and a temperature sensor were used to demonstrate the performance of the proposed design in a home and office environment. | https://drive.google.com/file/d/1XnuI1KsB2TTsxHbnharl_Z0kNlN6CZWA/view?usp=drive_link | Smart Home | temperature; humidity; water-level sensor | RF |  | 7.9 m |  | UHF | 10.1109/jiot.2021.3095136
Sensor add-on for batteryless UHF RFID tags enabling a low cost IoT infrastructure | 2016 | conference proceedings article | IEEE | Austria | 5 | The paper presents an antenna transducer prototype at 915MHz for a batteryless ultra high frequency (UHF) radio frequency identification (RFID) transponder (tag) sensor add-on. By using low cost and low maintenance batteryless RFID sensor tags in a home environment, a low cost internet of things (IoT) infrastructure can be provided. The batteryless or rather passive UHF RFID sensor tag is realized by using the tag antenna as the sensing device. The prototyped antenna transducer allows to detect three specific water filling levels in a can to sense for example the filling level of a coffee machine in a smart home environment. The transducer prototype provides a high efficiency of 92%and thus guarantees for the first time a reliable and stable power supply to the passive RFID tag chip at each sensing state. | https://drive.google.com/file/d/1ymb1hnHJO83TYC9HXktQarjRGxpmnHIW/view?usp=drive_link | smart home |  | RF |  | na |  | UHF | 10.1109/mwsym.2016.7540331
Zero-power screen printed flexible RFID sensors for Smart Home | 2022 | journal article | Springer Science and Business Media LLC | Germany | 6 | There is a need to develop cost-effective and compact solutions for Smart Home monitoring. Existing monitoring systems depend on continuous power sources to support the operation of sensors and electronics modules used therein. In this Journal, we present three simple battery-free, Radio-Frequency Identification (RFID)-based solutions for real-time monitoring of the orientation of an object using a tilt sensor based on a metallic bead, an entry detection system utilizing a reed switch-based proximity sensor, and a temperature crossing event detection using a thermistor. All sensors are integrated with individual passive RFID tags. The proposed sensing mechanisms were also combined to achieve multi-modal logic sensing operation. Active events (change in position, motion, and temperature) would alter the state of the corresponding flexible RFID sensors to transmit warning signals wirelessly to an RFID reader, realizing a simple RFID-based Smart Home network. The proposed platform has been validated through extensive simulation and actual measurements. | https://drive.google.com/file/d/1XHo8Cdlwam9sMa9-jy07SGKso3Ed848h/view?usp=drive_link | Smart Home | temperature; proximity; Motion | RF |  | na |  | UHF | 10.1007/s12652-022-04466-9
Multiport UHF RFID-Tag Antenna for Enhanced Energy Harvesting of Self-Powered Wireless Sensors | 2016 | journal article | Institute of Electrical and Electronics Engineers (IEEE) | United States | 57 | This paper presents the design and experimental evaluation of a long-range solar powered sensor-enhanced radio frequency identification (RFID) tag. The tag antenna is a multiport microstrip patch with an overlay of thin-film solar cells for energy harvesting. A second port is allocated on the patch antenna for supplementary energy harvesting from the RF signal transmitted by the reader. An I-2 C-RFID chip along with a microcontroller unit (MCU) and temperature and humidity sensor are incorporated into the tag design to implement a low-cost wireless sensor using a commercial RFID reader. The measurements of the fabricated RFID-tag sensor demonstrate that a maximum sensing/reading range of 27 m is achieved when all the circuits are powered using solar cells, while it is 7.48m with only the secondary option of energy harvesting. The proposed sensor with dual energy harvesting achieves both a longer range and a lifetime compared with similar battery-powered sensor-enhanced RFID tags. The RFID sensor is also evaluated in a climate chamber and the sensor data (temperature/humidity) were remotely recorded with an excellent accuracy using a commercial ultra high frequency (UHF) RFID reader. In addition, the sensor can be programmed for the temperature/humidity surveillance of sensitive items, such as those found in various supply chain and transportation applications. | https://drive.google.com/file/d/1b9KuWDwiXkQW8ZXGYcFe6hLADHwpRx0u/view?usp=drive_link | supply chain | temperature ; humidity | solar | no | 27 m |  | UHF | 10.1109/tii.2015.2470538
Textile-Based Batteryless Moisture Sensor | 2020 | journal article | Institute of Electrical and Electronics Engineers (IEEE) | United States | 27 | In this letter, we establish a new type of passive ultrahigh-frequency (UHF) radio frequency identification (RFID) technology-based sensor with a referenced readout for moisture. We introduce the sensor system, which consists of a sensor tag and a reference tag. In a highly moist environment, the sensor tag, which is fabricated by embroidery and three-dimensional (3-D) printing, permanently changes its shape from flat to curved, which then influences its wireless performance. By recording the backscattered powers of the sensor tag and the unaffected reference tag, the presence of moisture could be detected. Based on our preliminary results, when the mean value of ΔP% was higher than 0.8, the sensor system indicated exposure to a high-moisture environment. Our moisture sensing system can provide cost-effective zero-energy monitoring of moisture exposure for versatile application fields. | https://drive.google.com/file/d/1Ekkvm7hhj6wJaHfImWcnmIULBQFGwckb/view?usp=drive_link | supply chain monitoring | moisture | RF | no | 6 m |  | UHF | 10.1109/lawp.2019.2957879
A Survey on Battery-Less RFID-Based Wireless Sensors | 2021 | journal article | MDPI AG | Switzerland | 16 | We present a survey on battery-less Radio Frequency Identification (RFID-based wireless sensors that have emerged in the past several years. We discuss the evolution of RFID turning into wireless sensors. Moreover, we talk about different components of these battery-less RFID-based wireless sensors, five main topologies that transform a simple RFID chip into a battery-less wireless sensor, and state-of-the-art implementations of these topologies. In battery-less wireless sensors, the read range is of key importance. Hence, we discuss how each component of the sensor plays its role in determining the read range and how each topology exploits these components to optimize read range, complexity, and/or cost. Additionally, we discuss potential future directions that can help provide improvements in RFID-based wireless sensor technology. | https://drive.google.com/file/d/1WfcqbznBp37fH5fteig-KlgRmRHpS7sm/view?usp=drive_link | Survey | Survey | Survey | Survey | Survey |  | Survey | 10.3390/mi12070819
A system-on-chip NFC bicycle tire pressure measurement system | 2017 | conference proceedings article | IEEE | Austria | 4 | This paper presents a monolithically implemented NFC bicycle tire pressure measurement system (BTPMS) with integrated antenna, on-chip capacitive pressure and temperature sensor, RFID interface for HF/NFC and EEPROM. This NFC BTPMS has been designed using a 130 nm standard CMOS process and has an active chip area of 5.76 mm2. It provides significant cost advantages and impresses with its large scale integration. The used ISO 14443 RFID communication protocol ensures compatibility with state-of-the-art NFC devices. Configuration and calibration data are stored in the integrated EEP-ROM. This battery less stand-alone system is powered wirelessly by any state-of-the-art near field communication device. Using a two-point calibration technique, various measurements have been performed and analyzed regarding accuracy, sensitivity, reproducibility, and temperature dependency. In the pressure range of 1 bar to 6 bar and for temperatures between -15°C to 55°C a ±3σ accuracy of ±0.4 bar is achieved. | https://drive.google.com/file/d/1WSaj6I0B4gNLQUS396p51v43kumJ6w-f/view?usp=drive_link | tire | pressure ;temperature | NFC |  | na |  | HF | 10.1109/mwscas.2017.8052860
EPC C1G2 compliant batteryless tire pressure monitoring tag with pressure and tire contact temperature | 2016 | book | Springer International Publishing | Germany | 1 | An EPC Class-1 Generation-2 (C1G2) RFID tag based on Farsens’ batteryless sensor technology is proposed to build a Tire Pressure Monitoring System (TPMS). Built in a compact printed circuit board format and encapsulated in a cushion gum housing, the tag includes a MS5803-14BA pressure and ambient temperature sensor from Measurements Specialties with an absolute pressure range from 0 bar to 30 bar and ambient temperature range from −40 ° C to 85 ° C. Additionally, the tag includes a thermistor in the tire contact side for contact temperature monitoring. These RFID sensor tags are compatible with commercial UHF RFID readers (EPC C1G2). The proposed set-up has been successfully installed and tested in cars. With a 2W ERP setup the battery-less temperature and pressure sensor can communicate to over one meter and a half. | 10.1007/978-3-319-38921-9_17 | tire | pressure ; temperature | RF | no | 1.5 m |  | UHF | 10.1007/978-3-319-38921-9_17
DroneVLC: Exploiting Drones and VLC to Gather Data from Batteryless Sensors | 2023 | conference proceedings article | IEEE | Netherlands | 0 | We explore a new alternative for drones to gather information from sensors. Instead of using the traditional radio-frequency spectrum, whose broadcast nature makes it more difficult to poll specific objects, we utilize the light spectrum. In our system, the drone carries a light, and flies to an area that it is interested in polling. Only the sensor (tag) under the coverage of the light sends data back by backscattering the impinging light waves. Enabling this system poses two challenges. First, a reliable modulation method with light is required. The method must overcome noise dynamics introduced by the drone (mechanical oscillations), the object (backscattering effects) and the environment (interference from ambient light). Second, to facilitate the deployment of tags in pervasive applications, the design of the tag should be battery-less and have a small surface area. These requirements limit the amount of power available for reception, transmission and sensing, since the energy harvested by solar cells is proportional to their surface area. Regarding the first challenge, we show that the amplitude-based modulation methods used in state-of-the-art studies do not work in our scenario, and investigate instead a frequency-based approach. For the second challenge, we optimize the computation, reception and transmission of the tag to create a battery-less design that operates with frequency-modulated signals generated from light. We build a prototype for the drone and the tag, and test them under different lighting scenarios: dark, indoors, and outdoors with sunlight. The results show that, under standard indoor lighting, our system can attain a polling range of 1.1m with a data rate of 120 bps, while the tag operates with small solar cells and consumes less than 1mW. | https://drive.google.com/file/d/1mqO46VV43W_0WY4qyGShuxcY-JqwFkky/view?usp=drive_link | tracking |  |  |  | 1.1 m |  |  | 10.1109/percom56429.2023.10099247
Transformer Fault Diagnosis Method Based on Self-Powered RFID Sensor Tag, DBN, and MKSVM | 2019 | journal article | Institute of Electrical and Electronics Engineers (IEEE) | United States | 30 | A novel transformer fault diagnosis method using self-powered radio frequency identification (RFID) sensor tag, deep belief network (DBN), and multiple kernel support vector machine (MKSVM) is presented. The self-powered RFID sensor tag is applied to measure transformer vibration signals, which has advantages of convenience, long-term monitoring, low power consumption, and fast location. Then, the DBN is employed to extract features from the measured signals, and the DBN method’s extraction performance is improved by optimizing its learning rates and momentum factors. The extracted features of the same fault are highly centralized, and the features of the different faults are obviously separated. Based on the features, the MKSVM is utilized to construct a transformer fault diagnosis model, and the MKSVM’s penalty factor and kernel weights are optimized through a quantum-behaved particle swarm optimization (QPSO) algorithm. Finally, a mean signal deviation (MSD) metric is presented to locate the fault position. In this experiment, a 10 kV transformer is used to demonstrate the proposed transformer fault diagnosis procedure, and the diagnosis results reflect that the proposed method can effectively measure the transformer vibration signals, extract the essential features, construct an accurate diagnosis model, and locate the fault position. | 10.1109/JSEN.2019.2919868 | fault diagnosis | acceleration | RF | no | 17.5 m | yes |  | 10.12783/shm2017/14005
Highly Reliable Passive RFID-Based Inductor-Capacitor Sensory System Strengthened by Solvatochromism for Fast and Wide-Range Lactate Detection | 2022 | journal article | Institute of Electrical and Electronics Engineers (IEEE) | United States | 2 | A passive radio frequency-identification-based inductor-capacitor (LC) lactate sensory system with a specific dye-containing interdigitated capacitor (IDC) in which the sensing signal is amplified by the solvatochromic effect is proposed. When a lactate solution contacts the IDC of the LC lactate sensor, the capacitance of the IDC changes, changing the resonance frequency of the sensor. This changes the oscillation frequency of the Colpitts oscillator in the readout circuit. By analyzing the frequency changes, the concentration of the lactate solution can be measured quickly and accurately over a wide range. To our knowledge, the proposed device is the first passive, battery-free LC lactate sensor that uses solvatochromic dye-containing IDC sensing elements to detect lactate solution concentrations. Four solvatochromic dyes were tested and incorporated into a polymer as the lactate-sensitive membranes of the IDCs. The proposed LC sensor tag offers excellent sensitivity and linearity over a wide lactate concentration range of about $10 \mu \textM$ to 1 M. The response and recovery times of our LC sensory system were significantly shorter than those of previously reported lactate sensors. Our results are useful for the development of reliable wearable devices capable of real-time lactate detection at a low cost. | 10.1109/JSEN.2022.3174210 | wearable | inductor-capacitor | [5 empty] | 10.1109/jsen.2022.3174210
On-Body Long-Range Wireless Backscattering Sensing System Using Inkjet-/3-D-Printed Flexible Ambient RF Energy Harvesters Capable of Simultaneous DC and Harmonics Generation | 2017 | journal article | Institute of Electrical and Electronics Engineers (IEEE) | United States | 30 | A novel wearable and flexible energy autonomous on-body sensing network is proposed featuring full operability through energy harvesting from a hand-held 464.5-MHz UHF two-way talk radio. Three different functions are provided utilizing the hand-held two-way talk radio as the only energy source for our proposed system. There are two types of energy harvesters (EHs) proposed for the presented system. The first EH that is mounted on the sensing capable backscattering RFID tags harvests the 464.5-MHz signal energy to drive the tags; the second EH that can be worn on hands harvests the same 464.5-MHz signal to produce both the dc power and the carrier signal. The second EH is more efficient than conventional ambient RF energy harvesting architectures because for the first time, both the dc and the second harmonics generated by the rectifier are utilized to enable two additional functions. The generated second harmonic is used to interrogate backscattering RFID tags for on-body sensing, while the dc power is used to power an RF amplifier in order to enhance the second harmonic to effectively extend the sensing and communication range. For the proof-of-concept demonstration, the measured dc and the second harmonic, 929 MHz, output power from the proposed EH are 17.5 and 1.43 dBm, respectively, while a two-way talk radio is 9 cm away. The measured second harmonic output power is increased to 13 dBm utilizing the harvester-powered RF amplifier, and the reading range of the custom backscattering sensor tag is extended to more than 70 m. Also, the interrogation of multiple sensor tags and the wireless detection of ammonia gas utilizing an inkjet printed flexible ammonia sensor are demonstrated showing the wide range of applications of the proposed approach. | 10.1109/TMTT.2017.2768033 | wearable | backscatter | RF | no | 70 m |  | UHF | 10.1109/tmtt.2017.2768033
UHF RFID Temperature Sensor Assisted with Body-Heat Dissipation Energy Harvesting | 2017 | journal article | Institute of Electrical and Electronics Engineers (IEEE) | United States | 23 | The number of wireless medical wearables has increased in recent years and is revolutionizing the current healthcare system. However, the state-of-the-art systems still need to be improved, as they are bulky, battery powered, and so require maintenance. On the contrary, battery-free wearables have unlimited lifetimes, are smaller, and are cheaper. This paper describes a design of a battery free wearable system that measures the skin temperature of the human body while at the same time collects energy from body heat. The system is composed of an UHF RFID temperature sensor tag located on the arm of the patient. It is assisted with extra power supply from a power harvesting module that stores the thermal energy dissipated from the neck of the patient. This paper presents the experimental results of the stored thermal energy, and characterizes the module in different conditions, e.g., still, walking indoors, and walking outdoors. Finally, the tag is tested in a fully passive condition and when it is power assisted. Our experimental results show that the communication range of the RFID sensor is improved by 100% when measurements are done every 750 ms and by 75% when measurements are done every 1000 ms when the sensor is assisted with the power harvesting module. | https://drive.google.com/file/d/1DhEQBVHPMR5A9NsivAw6yGL8etlh05WR/view?usp=drive_link | wearable | temperature | thermal |  | 3 m | yes | UHF | 10.1109/jsen.2016.2638473
UHF wearable battery free sensor module for activity and falling detection | 2016 | journal article |  | United States | 3 | Falling is one of the most serious medical and social problems in aging population. Therefore taking care of the elderly by detecting activity and falling for preventing and mitigating the injuries caused by falls needs to be concerned. This study proposes a wearable, wireless, battery free ultra-high frequency (UHF) smart sensor tag module for falling and activity detection. The proposed tag is powered by UHF RF wave from reader and read by a standard UHF Electronic Product Code (EPC) Class-1 Generation-2 reader. The battery free sensor module could improve the wearability of the wireless device. The combination of accelerometer signal and received signal strength indication (RSSI) from a reader in the passive smart sensor tag detect the activity and falling of the elderly very successfully. The fabricated smart sensor tag module has an operating range of up to 2.5m and conducting in real-time activity and falling detection. | https://drive.google.com/file/d/19Bf7SefCnFw5j0YhvnlbWWu53VXEdliW/view?usp=drive_link | wearable | accelerometer | RF |  | 2.5 m | yes | UHF | 10.1109/embc.2016.7591804
UHF-HF Integrated RFID Sensor: A Novel Information Interface for Industrial Integration | 2022 | journal article | Institute of Electrical and Electronics Engineers (IEEE) | United States | 3 | The itemized product identification, sensing and data integration are critical building blocks for the efficiency, flexibility, and potential intelligence of the Industrial Internet of Things (IIoT). The product sensing and data integration solutions usually suffer from the sophisticated sensor devices and their inflexible integration with the industrial processes, which may restrict the performance of industrial systems. To maintain an information link for convenient product data integration, this investigation presents a surface mountable dual-mode Radio Frequency Identification (RFID) sensor as a wirelessly powered information interface for simultaneous product identification, sensing, and data integration. The focus of this investigation includes: (1) the theory and hardware/software scheme for sensor-augmented RFID integrating Ultra-High Frequency (UHF) and High Frequency (HF) with Commercial-off-the-Shelf (COTS) devices; (2) integration of the UHF and HF energy and data interfaces to support both UHF and HF powering and sensing; (3) a data integration method supporting sensor data transmission using common UHF and HF readers without extra hardware or software cost; (4) proposal of a model for industrial integration with the proposed dual-mode RFID sensor. The experimental studies and exemplar application demonstrate the feasibility of the presented techniques for industrial integration. | https://drive.google.com/file/d/1KSERH6oDNV9Z26bNssn8OVyr59ZqlRZL/view?usp=drive_link | wearable | RF | RF |  | 0.35 m | yes | UHF; HF | 10.1109/jsen.2022.3185998
Sensor integrated RFID tags driven by energy scavenger for sustainable wearable electronics applications | 2016 | conference proceedings article | IEEE | China | 7 | The use of radio frequency identification (RFID) technology for the automatic identification and communication of physical parameters with on board integrated sensor attracts vast applications on a large scale ranging from mobile healthcare to logistics, supply chains, robotics and many others. Recently, sensor RFID tags have been considered in wearable electronics. However, these devices are still empowered by a battery. In this paper, we proposed and designed a self-sustainable sensor integrated RFID tag for wearable electronics applications. A polyvinylidene fluoride (PVDF) integrated dual-gate thin film transistor (TFT) was used to harvest energy from daily human activities such as arm/finger movements. Numerical analysis and preliminary results of such energy harvester was reported in addition to system design of sensor integrated chip-based active RFID tag. | https://drive.google.com/file/d/1rf8ThsRl3rlIhYnJCauuhAFPcBnS1R7O/view?usp=drive_link | wearable | heart rate | piezoelectric |  | na |  | UHF | 10.1109/rfid-ta.2016.7750757
Electromagnetic energy harvesting for sensing, communication, and actuation | 2010 | conference proceedings article | International Association for Automation and Robotics in Construction (IAARC) | United States | 9 | The harsh construction environment requires unusually robust sensing and actuation technology to make real-time pro-active safety alerts a reality. We have developed a batteryless, wireless sensing and actuation device as an option to advance pro-active safety in construction. By employing electromagnetic energy harvesting and eliminating the need for a battery, our device will function in harsh environments for many years without requiring service or maintenance. In addition to the sensing capabilities normally associated with passive RFID tags, which also employ electromagnetic energy harvesting, we have also included a piezoelectric speaker to generate and transmit audio warning signals to warn workers of dangerous situations. Ultimately, the device will be affixed to a safety hard hat, dubbed a "SmartHat" which will audibly alert a worker if an RFID reader-equipped hazard is nearby. We have developed a custom antenna design for plastic hard hats that exhibits good omni-directional performance. We will describe our "SmartHat" sensor tag in this paper along with presenting preliminary laboratory and field performance data. | https://drive.google.com/file/d/1vrwqjig4wqiXp3ROJxm6wxhPiqdYyVTm/view?usp=drive_link | civil construction | na | RF |  | 5.0 m |  | UHF | 10.22260/isarc2010/0020
Chipped and chipless RFID sensors for quality monitoring of light weight concrete using the radar equation | 2016 | conference proceedings article | IEEE | Thailand | 5 | Chipped and chipless RFID (Radio frequency identification) sensors for quality monitoring of light weight concrete (LWC) using the radar equation are presented. In this paper, a printed loop tag with a meander-line is employed as a chipped RFID sensor and a dual printed perpendicular square loop tag is employed as a chipless RFID sensor. The optimum parameters of the proposed RFID sensors are obtained using the CST Microwave Studio program. Both RFID sensors with/without IC chip are used to improve the accuracy of dielectric material determination. In addition, the relation between the read range (R max ) and the real part of dielectric constant (έ r ) is studied. It is found that it can be used to determine the dielectric constant of LWC. | 10.1109/ECTICon.2016.7561481 | civil construction | temperature | RF |  | 1.8 m |  | UHF | 10.1109/ecticon.2016.7561481
RF Energy Harvesting for Batteryless and Maintenance-Free Condition Monitoring of Railway Tracks | 2021 | journal article | Institute of Electrical and Electronics Engineers (IEEE) | United States | 42 | Current railway track condition monitoring relies on inefficient human inspectors and expensive inspection vehicles, where high-frequency inspection is unreachable since these methods occupy the tracks. This Journal proposes a batteryless railway monitoring system based on radio-frequency (RF) energy harvesting to detect early defects on rail tracks. The key part of the system is a batteryless wireless sensor tag (BLWST) installed on railway tracks. The BLWST can harvest RF energy from a reader installed on the train, and precisely measure and wirelessly transmit the vibration condition of tracks back to the reader. The proposed system eliminates the demands for cables and battery replacement, thus achieving low installation and maintenance costs. The high-frequency monitoring also provides a more reliable inspection than the existing methods. The BLWST is based on the 3-stage Dickson voltage multiplier (DVM) and can be activated by a dedicated RF power source at a maximum distance of 2.3 m. Experiments show that a maximum energy conversion efficiency of 25% and 500 working cycles per second are achieved. For demonstration, we construct a miniaturized railway system with the batteryless prototype and exhibit a reliable wireless power transfer and data communication. © 2014 IEEE. | 10.1109/JIOT.2020.3023475 | railway tracks | vibration | RF |  | 2.3 m |  | UHF | 10.1109/jiot.2020.3023475
Sensing by wireless reading Ag/AgCl redox conversion on RFID tag: universal, battery-less biosensor design | 2019 | journal article | Springer Science and Business Media LLC | United Kingdom | 20 | Massive integration of biosensors into design of Internet-of-Things (IoT) is vital for progress of healthcare. However, the integration of biosensors is challenging due to limited availability of battery-less biosensor designs. In this work, a combination of nanomaterials for wireless sensing of biological redox reactions is described. The design exploits silver nanopJournals (AgNPs) as part of the RFID tag antenna. We demonstrate that a redox enzyme, particularly, horseradish peroxidase (HRP), can convert AgNPs into AgCl in the presence of its substrate, hydrogen peroxide. This strongly changes the impedance of the tag. The presented example exploits gold nanopJournal (AuNP)-assisted electron transfer (ET) between AgNPs and HRP. We show that AuNP is a vital intermediate for establishing rapid ET between the enzyme and AgNPs. As an example, battery-less biosensor-RFID tag designs for H2O2 and glucose are demonstrated. Similar battery-less sensors can be constructed to sense redox reactions catalysed by other oxidoreductase enzymes, their combinations, bacteria or other biological and even non-biological catalysts. In this work, a fast and general route for converting a high number of redox reaction based sensors into battery-less sensor-RFID tags is described. | 10.1038/s41598-019-49245-3 | [7 empty] | 10.1038/s41598-019-49245-3
Soft Wireless Battery-Free UHF RFID Stretchable Sensor Based on Microfluidic Technology | 2019 | journal article | Institute of Electrical and Electronics Engineers (IEEE) | United Kingdom | 11 | Stretchable microfluidic sensors have recently been developed and employed in many sensing applications. However, they are still in their early stage of development and facing considerable challenges, such as practical system integration due to the limitation of costs, wired connections, and sensitivity. In this paper, we present a compact soft wireless battery-free radio frequency identification (RFID) stretchable sensor based on microfluidic technology. The proposed RFID sensor has high sensitivity and is able to be stretched to 160% of its original size. Moreover, the sensor is completely wireless powered and battery-free. It can be fully embedded into sensor carriers, such as robots to eliminate wires, reduce the weight, and increase the agility. Difference to known received signal strength indicator (RSSI) techniques for RFID sensing monitoring, resonance frequency shift is used in this paper, significantly increasing the measurement accuracy, usefulness, and reliability for many practical applications. | https://drive.google.com/file/d/1WaSN7AAauPCSWtXUFHV5ub7jiM0jTOn0/view?usp=drive_link |  | stretchable sensor | RF |  | 6.7 m |  | UHF | 10.1109/jrfid.2019.2912959
Zero-Power Harmonic Tag Sensors Based on Orthogonally Polarized Waves | 2023 | book chapter | Springer Nature Switzerland | Germany | 0 | This paper investigates, for the first time, the feasibility of harmonic tag sensors based on orthogonally polarized waves. The main tag building blocks (circular and dual polarization antennas, Schottky diode frequency doubler and phase shifter) are designed, implemented with standard PCBs technology and materials, and experimentally characterized. Finally a proof-of-concept of the whole system operating at 1.04/2.08 GHz is proposed and validated in laboratory. The system can recover the encoded phase regardless the interrogation distance. | 10.1007/978-3-031-26066-7_9 | [7 empty] | 10.1007/978-3-031-26066-7_9